## History
Revision | Date of Issue | Comment
0 | 2023-02-08
2 | 2023-03-28 | General>습도 추가, Tx Spu setting> SCS에 따라 설정값 분리
2.1 | 2023-04-05 | SA setting > FE Config - sweep points 추가
2.2 | 2023-05-17 | NR ACLR2 bw및 SCS별 설정 세분화 | 프로그램 버전 1.0.0.6

## channel Freq.
5G NR band | Frequency Range | SCS | Bandwidth | UL/DL | Low Frequency (MHz) | Middle Frequency (MHz) | High Frequency (MHz) | OOB F_low | - | OOB F_high
n78 | 3400 - 3700 MHz | 30 KHz | 10 | DL Band (가입자방향) | 3405 | 3549.99 | 3695.01 | 3060 |  | 4040.01
|  |  | 15 |  | 3407.49 | 3549.99 | 3692.52 | 3059.99 |  | 4040.02
|  |  | 20 |  | 3410.01 | 3549.99 | 3690 | 3060.01 |  | 4040
|  |  | 30 |  | 3414.99 | 3549.99 | 3685.02 | 3059.99 |  | 4040.02
|  |  | 40 |  | 3420 | 3549.99 | 3680.01 | 3060 |  | 4040.01
|  |  | 50 |  | 3425.01 | 3549.99 | 3675 | 3060.01 |  | 4040
|  |  | 60 |  | 3429.99 | 3549.99 | 3670.02 | 3059.99 |  | 4040.02
|  |  | 70 |  | 3435 | 3549.99 | 3665.01 | 3060 |  | 4040.01
|  |  | 80 |  | 3440.01 | 3549.99 | 3660 | 3060.01 |  | 4040
|  |  | 90 |  | 3444.99 | 3549.99 | 3655.02 | 3059.99 |  | 4040.02
|  |  | 100 |  | 3450 | 3549.99 | 3650.01 | 3060 |  | 4040.01
|  | 30 KHz | 10 | UL Band (사업자방향) | 3405 | 3549.99 | 3695.01 | 3385 |  | 3715.01
|  |  | 15 |  | 3407.49 | 3549.99 | 3692.52 | 3379.99 |  | 3720.02
|  |  | 20 |  | 3410.01 | 3549.99 | 3690 | 3375.01 |  | 3725
|  |  | 30 |  | 3414.99 | 3549.99 | 3685.02 | 3364.99 |  | 3735.02
|  |  | 40 |  | 3420 | 3549.99 | 3680.01 | 3355 |  | 3745.01
|  |  | 50 |  | 3425.01 | 3549.99 | 3675 | 3345.01 |  | 3755
|  |  | 60 |  | 3429.99 | 3549.99 | 3670.02 | 3334.99 |  | 3765.02
|  |  | 70 |  | 3435 | 3549.99 | 3665.01 | 3325 |  | 3775.01
|  |  | 80 |  | 3440.01 | 3549.99 | 3660 | 3310.01 |  | 3790
|  |  | 90 |  | 3444.99 | 3549.99 | 3655.02 | 3304.99 |  | 3795.02
|  |  | 100 |  | 3450 | 3549.99 | 3650.01 | 3295 |  | 3805.01
** 시분할 복신방식이기에 UL/DL 주파수가 동일 함.
** SCS(Sub Carrier Spacing) 는 30 KHz 기준으로만 작성 함.
** 기술기준 상 기지국/이동국 점유주파수대역폭 사용이 다르며, 이 파일은 가입자방향(기지국) 기준으로 작성 함.
Note on K3: [스레드 댓글] 사용 중인 버전의 Excel에서 이 스레드 댓글을 읽을 수 있지만 파일을 이후 버전의 Excel에서 열면 편집 내용이 모두 제거됩니다. 자세한 정보: https://go.microsoft.com/fwlink/?linkid=870924. 댓글: Tx spu 계산을 위한 부분 입니다. 숨김처리 하셔도 무방합니다.

## General
General Config
Model Name |  | ABC-123 |  | Model | Certification | Standard | Direction | Tem. | Vol. | Ant Port | Pow Class |  | Instrument
Equipment |  | Repeater(Above 23dBm) |  | BS(Licensed) | KC | WCDMA | UL | NT | NV | ANT1 | BS(38 dBm) | PC1 | FSV
Certification |  | KC |  | BS(Unlicensed) | FCC | LTE | DL | HT | HV | ANT2 | BS(31~38 dBm) | PC2 | SMBV100B
Standard |  | NR |  | Repeater(Above 23dBm) | CE | NR |  | LT | LV | ANT3 | BS(24~31 dBm) | PC3 | SMBV100A
Direction |  | DL |  | Repeater(Below 23dBm) |  |  |  | WT |  | ANT4 | BS(24 dBm) | PC4 | FSVA40
Tem. |  | NT | [7 empty] | ANT5 |  |  | CMW500
Vol. |  | NV | [7 empty] | ANT6
Ant Port |  | ANT1 | [7 empty] | ANT7
Power Class |  | PC2 | [7 empty] | ANT8
Max Pow |  | 33 | dBm
Instrument Config
SA | FSV | GPIB0::18::INSTR
SG | SMBV100B | GPIB0::30::INSTR
Loss
Loss File Path (Tx): |  | Config\loss.csv
Loss File Path (Rx): |  | Config\loss.csv
Result |  |  |  | Test Result Template | DL |  |  |  | UL
Output folder |  | NRResult |  | LTE | Template\TestResult_LTE_DL_Rev0.xlsx |  |  |  | Template\TestResult_LTE_UL_Rev0.xlsx
WorkSheet File |  |  |  | NR | Template\TestResult_5G NR_DL_Rev0.xlsx |  |  |  | Template\TestResult_5G NR_UL_Rev0.xlsx
Plot folder |  | Plot |  | WCDMA
Note on A23: [스레드 댓글] 사용 중인 버전의 Excel에서 이 스레드 댓글을 읽을 수 있지만 파일을 이후 버전의 Excel에서 열면 편집 내용이 모두 제거됩니다. 자세한 정보: https://go.microsoft.com/fwlink/?linkid=870924. 댓글: result(Worksheet) 엑셀 파일 생성시 General Config의 내용이 파일명에 반영가능 여부 ABC-123_Repeater_LTE_DL_NT_NV_ANT1_PC1

## SA setting
Equipment | Repeater(Above 23dBm) | Direction | DL
Pow Class | PC2
FE Config | [11 empty] | Detector |  | TraceMode
Sweep BW | 1kHz | [10 empty] | AVER | Average | WRIT | Clear Write
RBW | 10Hz | [10 empty] | RMS | RMS | MAXH | Max Hold
VBW | 10Hz | [10 empty] | APE | Auto Peak | MINH | Min Hold
Detector | POS | [10 empty] | POS | Positive Peak | AVER | Average
Trace Mode | MAXH | [10 empty] | NEG | Negative Peak | VIEW | View
Sweep points | 1001 | [10 empty] | SAMP | Sample
Sweep Count | 10 | [10 empty] | CRMS | RMS Average
Sweep Time | AUTO | [10 empty] | CAV | CISPR Average
reference level | 30 dBm
internal atten | 50dB
OBW Config | 10M | 15M | 20M | 30M | 40M | 50M | 60M | 70M | 80M | 90M | 100M
Sweep BW | 20MHz | 30MHz | 40MHz | 60MHz | 80MHz | 100MHz | 120MHz | 140MHz | 160MHz | 180MHz | 200MHz
RBW | 30kHz | 30kHz | 30kHz | 30kHz | 30kHz | 30kHz | 30kHz | 30kHz | 30kHz | 30kHz | 30kHz
VBW | 30kHz | 30kHz | 30kHz | 30kHz | 30kHz | 30kHz | 30kHz | 30kHz | 30kHz | 30kHz | 30kHz
Detector | RMS | RMS | RMS | RMS | RMS | RMS | RMS | RMS | RMS | RMS | RMS
Trace Mode | AVER | AVER | AVER | AVER | AVER | AVER | AVER | AVER | AVER | AVER | AVER
Sweep Count | 10 | 10 | 10 | 10 | 10 | 10 | 10 | 10 | 10 | 10 | 10
Sweep Time | AUTO | AUTO | AUTO | AUTO | AUTO | AUTO | AUTO | AUTO | AUTO | AUTO | AUTO
reference level | 30 dBm | 30 dBm | 30 dBm | 30 dBm | 30 dBm | 30 dBm | 30 dBm | 30 dBm | 30 dBm | 30 dBm | 30 dBm
internal atten | 50dB | 50dB | 50dB | 50dB | 50dB | 50dB | 50dB | 50dB | 50dB | 50dB | 50dB
POW Config | 10M | 15M | 20M | 30M | 40M | 50M | 60M | 70M | 80M | 90M | 100M
Sweep BW | 20MHz | 30MHz | 40MHz | 60MHz | 80MHz | 100MHz | 120MHz | 140MHz | 160MHz | 180MHz | 200MHz
RBW | 200kHz | 300kHz | 300kHz | 500kHz | 500kHz | 1MHz | 1MHz | 1MHz | 1MHz | 2MHz | 2MHz
VBW | 200kHz | 300kHz | 300kHz | 500kHz | 500kHz | 1MHz | 1MHz | 1MHz | 1MHz | 2MHz | 2MHz
Detector | RMS | RMS | RMS | RMS | RMS | RMS | RMS | RMS | RMS | RMS | RMS
Trace Mode | AVER | AVER | AVER | AVER | AVER | AVER | AVER | AVER | AVER | AVER | AVER
Sweep Count | 10 | 10 | 10 | 10 | 10 | 10 | 10 | 10 | 10 | 10 | 10
Sweep Time | 100ms | 100ms | 100ms | 100ms | 100ms | 100ms | 100ms | 100ms | 100ms | 100ms | 100ms
합산전력대역폭 | 10MHz | 15MHz | 20MHz | 30MHz | 40MHz | 50MHz | 60MHz | 70MHz | 80MHz | 90MHz | 100MHz
reference level | 30 dBm | 30 dBm | 30 dBm | 30 dBm | 30 dBm | 30 dBm | 30 dBm | 30 dBm | 30 dBm | 30 dBm | 30 dBm
internal atten | 50dB | 50dB | 50dB | 50dB | 50dB | 50dB | 50dB | 50dB | 50dB | 50dB | 50dB
ACLR Config | 10M | 15M | 20M | 30M | 40M | 50M | 60M | 70M | 80M | 90M | 100M
Sweep BW | 30MHz | 45MHz | 60MHz | 60MHz | 120MHz | 150MHz | 180MHz |  | 240MHz | 270MHz | 300MHz
RBW | 200kHz | 300kHz | 300kHz | 500kHz | 500kHz | 1MHz | 1MHz | 1MHz | 1MHz | 2MHz | 2MHz
VBW | 200kHz | 300kHz | 300kHz | 500kHz | 500kHz | 1MHz | 1MHz | 1MHz | 1MHz | 2MHz | 2MHz
Detector | RMS | RMS | RMS | RMS | RMS | RMS | RMS | RMS | RMS | RMS | RMS
Trace Mode | AVER | AVER | AVER | AVER | AVER | AVER | AVER | AVER | AVER | AVER | AVER
Sweep Count | 10 | 10 | 10 | 10 | 10 | 10 | 10 |  | 10 | 10 | 10
Sweep Time | 100ms | 100ms | 100ms | 100ms | 100ms | 100ms | 100ms | 100ms | 100ms | 100ms | 100ms
합산전력대역폭 (ChannelSetup : BW)
ChannelSetup : Spacing | 10MHz | 15MHz | 20MHz | 30MHz | 40MHz | 50MHz | 60MHz | 70MHz | 80MHz | 90MHz | 100MHz
reference level | 30 dBm | 30 dBm | 30 dBm | 30 dBm | 30 dBm | 30 dBm | 30 dBm | 30 dBm | 30 dBm | 30 dBm | 30 dBm
internal atten | 50dB | 50dB | 50dB | 50dB | 50dB | 50dB | 50dB | 50dB | 50dB | 50dB | 50dB
SCS(kHz) | 10MHz: Transmission bandwidth configuration Nrb for FR1
15 | 52 | 79 | 106 | 160 | 216 | 270 | N/A | N/A | N/A | N/A | N/A
30 | 24 | 38 | 51 | 78 | 106 | 133 | 162 | 189 | 217 | 245 | 273
60 | 11 | 18 | 24 | 38 | 51 | 65 | 79 | 93 | 107 | 121 | 135
SCS(kHz) | 10MHz: 합산전력대역폭(KHz)
15 | 9360 | 14220 | 19080 | 28800 | 38880 | 48600 | N/A | N/A | N/A | N/A | N/A
30 | 8640 | 13680 | 18360 | 28080 | 38160 | 47880 | 58320 | 68040 | 78120 | 88200 | 98280
60 | 7920 | 12960 | 17280 | 27360 | 36720 | 46800 | 56880 | 66960 | 77040 | 87120 | 97200
ACLR Config 2 | bar: 10MHz
Trace Mode | 10MHz: AVER
Sweep Count | 10MHz: 10
Tx OOB Config | bar: 10MHz
Detector | 10MHz: RMS
Trace Mode | 10MHz: AVER
Sweep Count | 10MHz: 100
Sweep Time | 10MHz: 100ms
Tx Spu Config | bar: 10MHz
Trace Mode | 10MHz: AVER
Sweep Count | 10MHz: 100
Note on A14: [스레드 댓글] 사용 중인 버전의 Excel에서 이 스레드 댓글을 읽을 수 있지만 파일을 이후 버전의 Excel에서 열면 편집 내용이 모두 제거됩니다. 자세한 정보: https://go.microsoft.com/fwlink/?linkid=870924. 댓글: 주황색음영 기지국 장비 의 경우 출력이 매우 높음 따라서 최초 설정은 50dB 이후 기존 RATP 시스템과 동일하게 정당한 Att 과 Ref 설정 요청
Note on A50: [스레드 댓글] 사용 중인 버전의 Excel에서 이 스레드 댓글을 읽을 수 있지만 파일을 이후 버전의 Excel에서 열면 편집 내용이 모두 제거됩니다. 자세한 정보: https://go.microsoft.com/fwlink/?linkid=870924. 댓글: 합산전력대역폭의 경우 SCS와 UL/DL 에 따라 설정값이 변경됩니다. UL/DL 의 경우 함수를 사용하여 limit을 표현 하였으나 SCS는 프로그램에서 구현이 가능한지 확인 부탁드립니다.
Note on A51: [스레드 댓글] 사용 중인 버전의 Excel에서 이 스레드 댓글을 읽을 수 있지만 파일을 이후 버전의 Excel에서 열면 편집 내용이 모두 제거됩니다. 자세한 정보: https://go.microsoft.com/fwlink/?linkid=870924. 댓글: ChannelSetup : Spacing 내용 추가
Note on A65: [스레드 댓글] 사용 중인 버전의 Excel에서 이 스레드 댓글을 읽을 수 있지만 파일을 이후 버전의 Excel에서 열면 편집 내용이 모두 제거됩니다. 자세한 정보: https://go.microsoft.com/fwlink/?linkid=870924. 댓글: ACLR 측정방법이 2가지 존재하영 추가 명시

## OOB setting
Equipment | Repeater(Above 23dBm)
Pow Class | PC2 |  | Max Pow | 33 | dBm
DL / BW [MHz] | 10 | [6 empty] | BW | 10MHz | [6 empty] | BW | 10MHz | [6 empty] | BW | 10MHz | [6 empty] | UL / BW [MHz] | 10
Range | 1 | 2 | 3 | 4 | 5 | 6 | 7 | Range | 1 | 2 | 4 | 5 | 6 | 7 | 9 | Range | 1 | 2 | 4 | 5 | 6 | 7 | 9 | Range | 1 | 2 | 4 | 5 | 6 | 7 | 9 | Range | 1 | 2 | 3 | 4 | 5 | 6 | 7 | 8 | 9
Range Start [MHz] | -345 | -15.05 | -10.05 | -5 | 5.05 | 10.05 | 15.05 | Range Start [MHz] | -340 | -15.05 | -10.05 | -5 | 5.05 | 10.05 | 15.05 | Range Start [MHz] | -340 | -15.05 | -10.05 | -5 | 5.05 | 10.05 | 15.05 | Range Start [MHz] | -340 | -15.05 | -10.05 | -5 | 5.05 | 10.05 | 15.05 | Range Start [MHz] | -20 | -15 | -10 | -6 | -5 | 5 | 6 | 10 | 15
Range Stop [MHz] | -15.05 | -10.05 | -5.05 | 5 | 10.05 | 15.05 | 345 | Range Stop [MHz] | -15.05 | -10.05 | -5.05 | 5 | 10.05 | 15.05 | 340 | Range Stop [MHz] | -15.05 | -10.05 | -5.05 | 5 | 10.05 | 15.05 | 340 | Range Stop [MHz] | -15.05 | -10.05 | -5.05 | 5 | 10.05 | 15.05 | 340 | Range Stop [MHz] | -15 | -11 | -6 | -5 | 5 | 6 | 10 | 15 | 20
RBW | 100kHz | 100 KHz | 100 KHz | 100 KHz | 100 KHz | 100 KHz | 100kHz | RBW | 100 KHz | 100 KHz | 100 KHz | 100 KHz | 100 KHz | 100 KHz | 100 KHz | RBW | 100 KHz | 100 KHz | 100 KHz | 100 KHz | 100 KHz | 100 KHz | 100 KHz | RBW | 100 KHz | 100 KHz | 100 KHz | 100 KHz | 100 KHz | 100 KHz | 100 KHz | RBW | 100kHz | 100kHz | 100 KHz | 100 KHz | 100 KHz | 100 KHz | 100 KHz | 100kHz | 100kHz
VBW | 100kHz | 100 KHz | 100 KHz | 100 KHz | 100 KHz | 100 KHz | 100kHz | VBW | 100 KHz | 100 KHz | 100 KHz | 100 KHz | 100 KHz | 100 KHz | 100 KHz | VBW | 100 KHz | 100 KHz | 100 KHz | 100 KHz | 100 KHz | 100 KHz | 100 KHz | VBW | 100 KHz | 100 KHz | 100 KHz | 100 KHz | 100 KHz | 100 KHz | 100 KHz | VBW | 100kHz | 100kHz | 100 KHz | 100 KHz | 100 KHz | 100 KHz | 100 KHz | 100kHz | 100kHz
Sweep time mode | AUTO | AUTO | AUTO | AUTO | AUTO | AUTO | AUTO | ABS Limit start [dBm] | -29 | -29 | -29 | 30 | -22 | -29 | -29 | ABS Limit start [dBm] | -29 | -29 | -29 | 30 | -22 | -29 | -29 | ABS Limit start [dBm] | -37 | -37 | -37 | 30 | -30 | -37 | -37 | Sweep time mode | AUTO | AUTO | AUTO | AUTO | AUTO | AUTO | AUTO | AUTO | AUTO
Sweep time | Default | Default | Default | Default | Default | Default | Default | ABS Limit start [dBm] | -29 | -29 | -29 | 30 | -22 | -29 | -29 | ABS Limit start [dBm] | -29 | -29 | -29 | 30 | -22 | -29 | -29 | ABS Limit start [dBm] | -37 | -37 | -37 | 30 | -30 | -37 | -37 | Sweep time | Default | Default | Default | Default | Default | Default | Default | Default | Default
Ref. Level | 30dBm | 30dBm | 30dBm | 30dBm | 30dBm | 30dBm | 30dBm | ABS Limit stop [dBm] | -29 | -29 | -22 | 30 | -29 | -29 | -29 | ABS Limit stop [dBm] | -29 | -29 | -22 | 30 | -29 | -29 | -29 | ABS Limit stop [dBm] | -37 | -37 | -30 | 30 | -37 | -37 | -37 | Ref. Level | 30dBm | 30dBm | 30dBm | 30dBm | 30dBm | 30dBm | 30dBm | 30dBm | 30dBm
RF Att. Mode | Manual | Manual | Manual | Manual | Manual | Manual | Manual | RBW | 100 KHz | 100 KHz | 100 KHz | 100 KHz | 100 KHz | 100 KHz | 100 KHz | RBW | 100 KHz | 100 KHz | 100 KHz | 100 KHz | 100 KHz | 100 KHz | 100 KHz | RBW | 100 KHz | 100 KHz | 100 KHz | 100 KHz | 100 KHz | 100 KHz | 100 KHz | RF Att. Mode | Manual | Manual | Manual | Manual | Manual | Manual | Manual | Manual | Manual
RF Att. | 40dB | 40dB | 40dB | 40dB | 40dB | 40dB | 40dB | VBW | 100 KHz | 100 KHz | 100 KHz | 100 KHz | 100 KHz | 100 KHz | 100 KHz | VBW | 100 KHz | 100 KHz | 100 KHz | 100 KHz | 100 KHz | 100 KHz | 100 KHz | VBW | 100 KHz | 100 KHz | 100 KHz | 100 KHz | 100 KHz | 100 KHz | 100 KHz | RF Att. | 40dB | 40dB | 40dB | 40dB | 40dB | 40dB | 40dB | 40dB | 40dB
Transducer | cable loss | cable loss | cable loss | cable loss | cable loss | cable loss | cable loss | ABS Limit start [dBm] | -29 | -29 | -29 | 30 | -22 | -29 | -29 | ABS Limit start [dBm] | -29 | -29 | -29 | 30 | -22 | -29 | -29 | ABS Limit start [dBm] | -37 | -37 | -37 | 30 | -30 | -37 | -37 | Transducer | cable loss | cable loss | cable loss | cable loss | cable loss | cable loss | cable loss | cable loss | cable loss
Limit Check 1 | Absolute | Absolute | Absolute | Absolute | Absolute | Absolute | Absolute | ABS Limit stop [dBm] | -29 | -29 | -22 | 30 | -29 | -29 | -29 | ABS Limit stop [dBm] | -29 | -29 | -22 | 30 | -29 | -29 | -29 | ABS Limit stop [dBm] | -37 | -37 | -30 | 30 | -37 | -37 | -37 | Limit Check 1 | Absolute | Absolute | Absolute | Absolute | Absolute | Absolute | Absolute | Absolute | Absolute
ABS Limit start [dBm] | -27 | -27 | -27 | 30 | -20 | -27 | -27 | ABS Limit start [dBm] | -29 | -29 | -29 | 30 | -22 | -29 | -29 | ABS Limit start [dBm] | -29 | -29 | -29 | 30 | -22 | -29 | -29 | ABS Limit start [dBm] | -37 | -37 | -37 | 30 | -30 | -37 | -37 | ABS Limit start [dBm] | -25 | -13 | -10 | -13 | 30 | -13 | -10 | -13 | -25
ABS Limit stop [dBm] | -27 | -27 | -20 | 30 | -27 | -27 | -27 | ABS Limit stop [dBm] | -29 | -29 | -22 | 30 | -29 | -29 | -29 | ABS Limit stop [dBm] | -29 | -29 | -22 | 30 | -29 | -29 | -29 | ABS Limit stop [dBm] | -37 | -37 | -30 | 30 | -37 | -37 | -37 | ABS Limit stop [dBm] | -25 | -13 | -10 | -13 | 30 | -13 | -10 | -13 | -25
DL / BW [MHz] | 15 | [6 empty] | BW | 15MHz | [6 empty] | BW | 15MHz | [6 empty] | BW | 15MHz | [6 empty] | UL / BW [MHz] | 10 1: 15
Range | 1 | 2 | 3 | 4 | 5 | 6 | 7 | Range | 1 | 2 | 4 | 5 | 6 | 8 | 9 | Range | 1 | 2 | 4 | 5 | 6 | 8 | 9 | Range | 1 | 2 | 4 | 5 | 6 | 8 | 9 | Range | 1 | 2 | 3 | 4 | 5 | 6 | 7 | 8 | 9
Range Start [MHz] | -347.5 | -17.55 | -12.55 | -5 | 7.55 | 12.55 | 17.55 | Range Start [MHz] | -340 | -17.55 | -12.55 | -7.5 | 7.55 | 12.55 | 17.55 | Range Start [MHz] | -340 | -17.55 | -12.55 | -7.5 | 7.55 | 12.55 | 17.55 | Range Start [MHz] | -340 | -17.55 | -12.55 | -7.5 | 7.55 | 12.55 | 17.55 | Range Start [MHz] | -27.5 | -22.5 | -12.5 | -8.5 | -7.5 | 7.5 | 8.5 | 12.5 | 22.5
Range Stop [MHz] | -17.55 | -12.55 | -7.55 | 5 | 12.55 | 17.55 | 347.5 | Range Stop [MHz] | -17.55 | -12.55 | -7.55 | 7.5 | 12.55 | 17.55 | 340 | Range Stop [MHz] | -17.55 | -12.55 | -7.55 | 7.5 | 12.55 | 17.55 | 340 | Range Stop [MHz] | -17.55 | -12.55 | -7.55 | 7.5 | 12.55 | 17.55 | 340 | Range Stop [MHz] | -22.5 | -13.5 | -8.5 | -7.5 | 7.5 | 8.5 | 12.5 | 22.5 | 27.5
RBW | 100kHz | 100 KHz | 100 KHz | 100 KHz | 100 KHz | 100 KHz | 100kHz | RBW | 100 KHz | 100 KHz | 100 KHz | 100 KHz | 100 KHz | 100 KHz | 100 KHz | RBW | 100 KHz | 100 KHz | 100 KHz | 100 KHz | 100 KHz | 100 KHz | 100 KHz | RBW | 100 KHz | 100 KHz | 100 KHz | 100 KHz | 100 KHz | 100 KHz | 100 KHz | RBW | 100kHz | 100kHz | 100 KHz | 100 KHz | 100 KHz | 100 KHz | 100 KHz | 100kHz | 100kHz
VBW | 100kHz | 100 KHz | 100 KHz | 100 KHz | 100 KHz | 100 KHz | 100kHz | VBW | 100 KHz | 100 KHz | 100 KHz | 100 KHz | 100 KHz | 100 KHz | 100 KHz | VBW | 100 KHz | 100 KHz | 100 KHz | 100 KHz | 100 KHz | 100 KHz | 100 KHz | VBW | 100 KHz | 100 KHz | 100 KHz | 100 KHz | 100 KHz | 100 KHz | 100 KHz | VBW | 100kHz | 100kHz | 100 KHz | 100 KHz | 100 KHz | 100 KHz | 100 KHz | 100kHz | 100kHz
Sweep time mode | AUTO | AUTO | AUTO | AUTO | AUTO | AUTO | AUTO | ABS Limit start [dBm] | -29 | -29 | -29 | 30 | -22 | -29 | -29 | ABS Limit start [dBm] | -29 | -29 | -29 | 30 | -22 | -29 | -29 | ABS Limit start [dBm] | -37 | -37 | -37 | 30 | -30 | -37 | -37 | Sweep time mode | AUTO | AUTO | AUTO | AUTO | AUTO | AUTO | AUTO | AUTO | AUTO
Sweep time | Default | Default | Default | Default | Default | Default | Default | ABS Limit stop [dBm] | -29 | -29 | -22 | 30 | -29 | -29 | -29 | ABS Limit stop [dBm] | -29 | -29 | -22 | 30 | -29 | -29 | -29 | ABS Limit stop [dBm] | -37 | -37 | -30 | 30 | -37 | -37 | -37 | Sweep time | Default | Default | Default | Default | Default | Default | Default | Default | Default
Ref. Level | 30dBm | 30dBm | 30dBm | 30dBm | 30dBm | 30dBm | 30dBm | RBW | 100 KHz | 100 KHz | 100 KHz | 100 KHz | 100 KHz | 100 KHz | 100 KHz | RBW | 100 KHz | 100 KHz | 100 KHz | 100 KHz | 100 KHz | 100 KHz | 100 KHz | RBW | 100 KHz | 100 KHz | 100 KHz | 100 KHz | 100 KHz | 100 KHz | 100 KHz | Ref. Level | 30dBm | 30dBm | 30dBm | 30dBm | 30dBm | 30dBm | 30dBm | 30dBm | 30dBm
RF Att. Mode | Manual | Manual | Manual | Manual | Manual | Manual | Manual | VBW | 100 KHz | 100 KHz | 100 KHz | 100 KHz | 100 KHz | 100 KHz | 100 KHz | VBW | 100 KHz | 100 KHz | 100 KHz | 100 KHz | 100 KHz | 100 KHz | 100 KHz | VBW | 100 KHz | 100 KHz | 100 KHz | 100 KHz | 100 KHz | 100 KHz | 100 KHz | RF Att. Mode | Manual | Manual | Manual | Manual | Manual | Manual | Manual | Manual | Manual
RF Att. | 40dB | 40dB | 40dB | 40dB | 40dB | 40dB | 40dB | ABS Limit start [dBm] | -29 | -29 | -29 | 30 | -22 | -29 | -29 | ABS Limit start [dBm] | -29 | -29 | -29 | 30 | -22 | -29 | -29 | ABS Limit start [dBm] | -37 | -37 | -37 | 30 | -30 | -37 | -37 | RF Att. | 40dB | 40dB | 40dB | 40dB | 40dB | 40dB | 40dB | 40dB | 40dB
Transducer | cable loss | cable loss | cable loss | cable loss | cable loss | cable loss | cable loss | ABS Limit stop [dBm] | -29 | -29 | -22 | 30 | -29 | -29 | -29 | ABS Limit stop [dBm] | -29 | -29 | -22 | 30 | -29 | -29 | -29 | ABS Limit stop [dBm] | -37 | -37 | -30 | 30 | -37 | -37 | -37 | Transducer | cable loss | cable loss | cable loss | cable loss | cable loss | cable loss | cable loss | cable loss | cable loss
Limit Check 1 | Absolute | Absolute | Absolute | Absolute | Absolute | Absolute | Absolute | RBW | 100 KHz | 100 KHz | 100 KHz | 100 KHz | 100 KHz | 100 KHz | 100 KHz | RBW | 100 KHz | 100 KHz | 100 KHz | 100 KHz | 100 KHz | 100 KHz | 100 KHz | RBW | 100 KHz | 100 KHz | 100 KHz | 100 KHz | 100 KHz | 100 KHz | 100 KHz | Limit Check 1 | Absolute | Absolute | Absolute | Absolute | Absolute | Absolute | Absolute | Absolute | Absolute
ABS Limit start [dBm] | -27 | -27 | -30.5 | 30 | -23.5 | -27 | -27 | VBW | 100 KHz | 100 KHz | 100 KHz | 100 KHz | 100 KHz | 100 KHz | 100 KHz | VBW | 100 KHz | 100 KHz | 100 KHz | 100 KHz | 100 KHz | 100 KHz | 100 KHz | VBW | 100 KHz | 100 KHz | 100 KHz | 100 KHz | 100 KHz | 100 KHz | 100 KHz | ABS Limit start [dBm] | -25 | -13 | -10 | -13 | 30 | -13 | -10 | -13 | -25
ABS Limit stop [dBm] | -27 | -27 | -23.5 | 30 | -30.5 | -27 | -27 | ABS Limit start [dBm] | -29 | -29 | -29 | 30 | -22 | -29 | -29 | ABS Limit start [dBm] | -29 | -29 | -29 | 30 | -22 | -29 | -29 | ABS Limit start [dBm] | -37 | -37 | -37 | 30 | -30 | -37 | -37 | ABS Limit stop [dBm] | -25 | -13 | -10 | -13 | 30 | -13 | -10 | -13 | -25
DL / BW [MHz] | 20 | [6 empty] | BW | 20MHz | [6 empty] | BW | 20MHz | [6 empty] | BW | 20MHz | [6 empty] | UL / BW [MHz] | 15 1: 20
Range | 1 | 2 | 3 | 4 | 5 | 6 | 7 | Range | 1 | 2 | 4 | 5 | 6 | 8 | 9 | Range | 1 | 2 | 4 | 5 | 6 | 8 | 9 | Range | 1 | 2 | 4 | 5 | 6 | 8 | 9 | Range | 1 | 2 | 3 | 4 | 5 | 6 | 7 | 8 | 9
Range Start [MHz] | -350 | -20.05 | -15.05 | -5 | 10.05 | 15.05 | 20.05 | Range Start [MHz] | -340 | -20.05 | -15.05 | -10 | 10.05 | 15.05 | 20.05 | Range Start [MHz] | -340 | -20.05 | -15.05 | -10 | 10.05 | 15.05 | 20.05 | Range Start [MHz] | -340 | -20.05 | -15.05 | -10 | 10.05 | 15.05 | 20.05 | Range Start [MHz] | -35 | -30 | -15 | -11 | -10 | 10 | 11 | 15 | 30
Range Stop [MHz] | -20.05 | -15.05 | -10.05 | 5 | 15.05 | 20.05 | 350 | Range Stop [MHz] | -20.05 | -15.05 | -10.05 | 10 | 15.05 | 20.05 | 340 | Range Stop [MHz] | -20.05 | -15.05 | -10.05 | 10 | 15.05 | 20.05 | 340 | Range Stop [MHz] | -20.05 | -15.05 | -10.05 | 10 | 15.05 | 20.05 | 340 | Range Stop [MHz] | -30 | -16 | -11 | -10 | 10 | 11 | 15 | 30 | 35
RBW | 100kHz | 100 KHz | 100 KHz | 100 KHz | 100 KHz | 100 KHz | 100kHz | RBW | 100 KHz | 100 KHz | 100 KHz | 100 KHz | 100 KHz | 100 KHz | 100 KHz | RBW | 100 KHz | 100 KHz | 100 KHz | 100 KHz | 100 KHz | 100 KHz | 100 KHz | RBW | 100 KHz | 100 KHz | 100 KHz | 100 KHz | 100 KHz | 100 KHz | 100 KHz | RBW | 100kHz | 100kHz | 100 KHz | 100 KHz | 100 KHz | 100 KHz | 100 KHz | 100kHz | 100kHz
VBW | 100kHz | 100 KHz | 100 KHz | 100 KHz | 100 KHz | 100 KHz | 100kHz | VBW | 100 KHz | 100 KHz | 100 KHz | 100 KHz | 100 KHz | 100 KHz | 100 KHz | VBW | 100 KHz | 100 KHz | 100 KHz | 100 KHz | 100 KHz | 100 KHz | 100 KHz | VBW | 100 KHz | 100 KHz | 100 KHz | 100 KHz | 100 KHz | 100 KHz | 100 KHz | VBW | 100kHz | 100kHz | 100 KHz | 100 KHz | 100 KHz | 100 KHz | 100 KHz | 100kHz | 100kHz
Sweep time mode | AUTO | AUTO | AUTO | AUTO | AUTO | AUTO | AUTO | ABS Limit start [dBm] | -29 | -29 | -29 | 30 | -22 | -29 | -29 | ABS Limit start [dBm] | -29 | -29 | -29 | 30 | -22 | -29 | -29 | ABS Limit start [dBm] | -37 | -37 | -37 | 30 | -30 | -37 | -37 | Sweep time mode | AUTO | AUTO | AUTO | AUTO | AUTO | AUTO | AUTO | AUTO | AUTO
Sweep time | Default | Default | Default | Default | Default | Default | Default | ABS Limit stop [dBm] | -29 | -29 | -22 | 30 | -29 | -29 | -29 | ABS Limit stop [dBm] | -29 | -29 | -22 | 30 | -29 | -29 | -29 | ABS Limit stop [dBm] | -37 | -37 | -30 | 30 | -37 | -37 | -37 | Sweep time | Default | Default | Default | Default | Default | Default | Default | Default | Default
Ref. Level | 30dBm | 30dBm | 30dBm | 30dBm | 30dBm | 30dBm | 30dBm | Range | 1 | 2 | 4 | 5 | 6 | 8 | 9 | Range | 1 | 2 | 4 | 5 | 6 | 8 | 9 | Range | 1 | 2 | 4 | 5 | 6 | 8 | 9 | Ref. Level | 30dBm | 30dBm | 30dBm | 30dBm | 30dBm | 30dBm | 30dBm | 30dBm | 30dBm
RF Att. Mode | Manual | Manual | Manual | Manual | Manual | Manual | Manual | Range Start [MHz] | -340 | -20.05 | -15.05 | -10 | 10.05 | 15.05 | 20.05 | Range Start [MHz] | -340 | -20.05 | -15.05 | -10 | 10.05 | 15.05 | 20.05 | Range Start [MHz] | -340 | -20.05 | -15.05 | -10 | 10.05 | 15.05 | 20.05 | RF Att. Mode | Manual | Manual | Manual | Manual | Manual | Manual | Manual | Manual | Manual
RF Att. | 40dB | 40dB | 40dB | 40dB | 40dB | 40dB | 40dB | Range Stop [MHz] | -20.05 | -15.05 | -10.05 | 10 | 15.05 | 20.05 | 340 | Range Stop [MHz] | -20.05 | -15.05 | -10.05 | 10 | 15.05 | 20.05 | 340 | Range Stop [MHz] | -20.05 | -15.05 | -10.05 | 10 | 15.05 | 20.05 | 340 | RF Att. | 40dB | 40dB | 40dB | 40dB | 40dB | 40dB | 40dB | 40dB | 40dB
Transducer | cable loss | cable loss | cable loss | cable loss | cable loss | cable loss | cable loss | RBW | 100 KHz | 100 KHz | 100 KHz | 100 KHz | 100 KHz | 100 KHz | 100 KHz | RBW | 100 KHz | 100 KHz | 100 KHz | 100 KHz | 100 KHz | 100 KHz | 100 KHz | RBW | 100 KHz | 100 KHz | 100 KHz | 100 KHz | 100 KHz | 100 KHz | 100 KHz | Transducer | cable loss | cable loss | cable loss | cable loss | cable loss | cable loss | cable loss | cable loss | cable loss
Limit Check 1 | Absolute | Absolute | Absolute | Absolute | Absolute | Absolute | Absolute | VBW | 100 KHz | 100 KHz | 100 KHz | 100 KHz | 100 KHz | 100 KHz | 100 KHz | VBW | 100 KHz | 100 KHz | 100 KHz | 100 KHz | 100 KHz | 100 KHz | 100 KHz | VBW | 100 KHz | 100 KHz | 100 KHz | 100 KHz | 100 KHz | 100 KHz | 100 KHz | Limit Check 1 | Absolute | Absolute | Absolute | Absolute | Absolute | Absolute | Absolute | Absolute | Absolute
ABS Limit start [dBm] | -27 | -27 | -34 | 30 | -27 | -27 | -27 | ABS Limit start [dBm] | -29 | -29 | -29 | 30 | -22 | -29 | -29 | ABS Limit start [dBm] | -29 | -29 | -29 | 30 | -22 | -29 | -29 | ABS Limit start [dBm] | -37 | -37 | -37 | 30 | -30 | -37 | -37 | ABS Limit start [dBm] | -25 | -13 | -10 | -13 | 30 | -13 | -10 | -13 | -25
ABS Limit stop [dBm] | -27 | -27 | -27 | 30 | -34 | -27 | -27 | ABS Limit stop [dBm] | -29 | -29 | -22 | 30 | -29 | -29 | -29 | ABS Limit stop [dBm] | -29 | -29 | -22 | 30 | -29 | -29 | -29 | ABS Limit stop [dBm] | -37 | -37 | -30 | 30 | -37 | -37 | -37 | ABS Limit stop [dBm] | -25 | -13 | -10 | -13 | 30 | -13 | -10 | -13 | -25
DL / BW [MHz] | 30 | [6 empty] | BW | 30MHz | [6 empty] | BW | 30MHz | [6 empty] | BW | 30MHz | [6 empty] | UL / BW [MHz] | 20 1: 30
Range | 1 | 2 | 3 | 4 | 5 | 6 | 7 | Range | 1 | 2 | 4 | 5 | 6 | 7 | 9 | Range | 1 | 2 | 4 | 5 | 6 | 7 | 9 | Range | 1 | 2 | 4 | 5 | 6 | 7 | 9 | Range | 1 | 2 | 3 | 4 | 5 | 6 | 7 | 8 | 9
Range Start [MHz] | -355 | -25.05 | -20.05 | -5 | 15.05 | 20.05 | 25.05 | Range Start [MHz] | -340 | -25.05 | -20.05 | -15 | 15.05 | 20.05 | 25.05 | Range Start [MHz] | -340 | -25.05 | -20.05 | -15 | 15.05 | 20.05 | 25.05 | Range Start [MHz] | -340 | -25.05 | -20.05 | -15 | 15.05 | 20.05 | 25.05 | Range Start [MHz] | -50 | -45 | -20 | -16 | -15 | 15 | 16 | 20 | 45
Range Stop [MHz] | -25.05 | -20.05 | -15.05 | 5 | 20.05 | 25.05 | 355 | Range Stop [MHz] | -25.05 | -20.05 | -15.05 | 15 | 20.05 | 25.05 | 340 | Range Stop [MHz] | -25.05 | -20.05 | -15.05 | 15 | 20.05 | 25.05 | 340 | Range Stop [MHz] | -25.05 | -20.05 | -15.05 | 15 | 20.05 | 25.05 | 340 | Range Stop [MHz] | -45 | -21 | -16 | -15 | 15 | 16 | 20 | 45 | 50
RBW | 100kHz | 100 KHz | 100 KHz | 100 KHz | 100 KHz | 100 KHz | 100kHz | RBW | 100 KHz | 100 KHz | 100 KHz | 100 KHz | 100 KHz | 100 KHz | 100 KHz | RBW | 100 KHz | 100 KHz | 100 KHz | 100 KHz | 100 KHz | 100 KHz | 100 KHz | RBW | 100 KHz | 100 KHz | 100 KHz | 100 KHz | 100 KHz | 100 KHz | 100 KHz | RBW | 100kHz | 100kHz | 100 KHz | 100 KHz | 100 KHz | 100 KHz | 100 KHz | 100kHz | 100kHz
VBW | 100kHz | 100 KHz | 100 KHz | 100 KHz | 100 KHz | 100 KHz | 100kHz | VBW | 100 KHz | 100 KHz | 100 KHz | 100 KHz | 100 KHz | 100 KHz | 100 KHz | VBW | 100 KHz | 100 KHz | 100 KHz | 100 KHz | 100 KHz | 100 KHz | 100 KHz | VBW | 100 KHz | 100 KHz | 100 KHz | 100 KHz | 100 KHz | 100 KHz | 100 KHz | VBW | 100kHz | 100kHz | 100 KHz | 100 KHz | 100 KHz | 100 KHz | 100 KHz | 100kHz | 100kHz
Sweep time mode | AUTO | AUTO | AUTO | AUTO | AUTO | AUTO | AUTO | ABS Limit start [dBm] | -29 | -29 | -29 | 30 | -22 | -29 | -29 | ABS Limit start [dBm] | -29 | -29 | -29 | 30 | -22 | -29 | -29 | ABS Limit start [dBm] | -37 | -37 | -37 | 30 | -30 | -37 | -37 | Sweep time mode | AUTO | AUTO | AUTO | AUTO | AUTO | AUTO | AUTO | AUTO | AUTO
Sweep time | Default | Default | Default | Default | Default | Default | Default | ABS Limit stop [dBm] | -29 | -29 | -22 | 30 | -29 | -29 | -29 | ABS Limit stop [dBm] | -29 | -29 | -22 | 30 | -29 | -29 | -29 | ABS Limit stop [dBm] | -37 | -37 | -30 | 30 | -37 | -37 | -37 | Sweep time | Default | Default | Default | Default | Default | Default | Default | Default | Default
Ref. Level | 30dBm | 30dBm | 30dBm | 30dBm | 30dBm | 30dBm | 30dBm | Range | 1 | 2 | 4 | 5 | 6 | 7 | 9 | Range | 1 | 2 | 4 | 5 | 6 | 7 | 9 | Range | 1 | 2 | 4 | 5 | 6 | 7 | 9 | Ref. Level | 30dBm | 30dBm | 30dBm | 30dBm | 30dBm | 30dBm | 30dBm | 30dBm | 30dBm
RF Att. Mode | Manual | Manual | Manual | Manual | Manual | Manual | Manual | Range Start [MHz] | -340 | -25.05 | -20.05 | -15 | 15.05 | 20.05 | 25.05 | Range Start [MHz] | -340 | -25.05 | -20.05 | -15 | 15.05 | 20.05 | 25.05 | Range Start [MHz] | -340 | -25.05 | -20.05 | -15 | 15.05 | 20.05 | 25.05 | RF Att. Mode | Manual | Manual | Manual | Manual | Manual | Manual | Manual | Manual | Manual
RF Att. | 40dB | 40dB | 40dB | 40dB | 40dB | 40dB | 40dB | Range Stop [MHz] | -25.05 | -20.05 | -15.05 | 15 | 20.05 | 25.05 | 340 | Range Stop [MHz] | -25.05 | -20.05 | -15.05 | 15 | 20.05 | 25.05 | 340 | Range Stop [MHz] | -25.05 | -20.05 | -15.05 | 15 | 20.05 | 25.05 | 340 | RF Att. | 40dB | 40dB | 40dB | 40dB | 40dB | 40dB | 40dB | 40dB | 40dB
Transducer | cable loss | cable loss | cable loss | cable loss | cable loss | cable loss | cable loss | RBW | 100 KHz | 100 KHz | 100 KHz | 100 KHz | 100 KHz | 100 KHz | 100 KHz | RBW | 100 KHz | 100 KHz | 100 KHz | 100 KHz | 100 KHz | 100 KHz | 100 KHz | RBW | 100 KHz | 100 KHz | 100 KHz | 100 KHz | 100 KHz | 100 KHz | 100 KHz | Transducer | cable loss | cable loss | cable loss | cable loss | cable loss | cable loss | cable loss | cable loss | cable loss
Limit Check 1 | Absolute | Absolute | Absolute | Absolute | Absolute | Absolute | Absolute | VBW | 100 KHz | 100 KHz | 100 KHz | 100 KHz | 100 KHz | 100 KHz | 100 KHz | VBW | 100 KHz | 100 KHz | 100 KHz | 100 KHz | 100 KHz | 100 KHz | 100 KHz | VBW | 100 KHz | 100 KHz | 100 KHz | 100 KHz | 100 KHz | 100 KHz | 100 KHz | Limit Check 1 | Absolute | Absolute | Absolute | Absolute | Absolute | Absolute | Absolute | Absolute | Absolute
ABS Limit start [dBm] | -27 | -27 | -41 | 30 | -34 | -27 | -27 | ABS Limit start [dBm] | -29 | -29 | -29 | 30 | -22 | -29 | -29 | ABS Limit start [dBm] | -29 | -29 | -29 | 30 | -22 | -29 | -29 | ABS Limit start [dBm] | -37 | -37 | -37 | 30 | -30 | -37 | -37 | ABS Limit start [dBm] | -25 | -13 | -10 | -13 | 30 | -13 | -10 | -13 | -25
ABS Limit stop [dBm] | -27 | -27 | -34 | 30 | -41 | -27 | -27 | ABS Limit stop [dBm] | -29 | -29 | -22 | 30 | -29 | -29 | -29 | ABS Limit stop [dBm] | -29 | -29 | -22 | 30 | -29 | -29 | -29 | ABS Limit stop [dBm] | -37 | -37 | -30 | 30 | -37 | -37 | -37 | ABS Limit stop [dBm] | -25 | -13 | -10 | -13 | 30 | -13 | -10 | -13 | -25
DL / BW [MHz] | 40 | [6 empty] | BW | 40MHz | [6 empty] | BW | 40MHz | [6 empty] | BW | 40MHz | [6 empty] | UL / BW [MHz] | 30 1: 40
Range | 1 | 2 | 3 | 4 | 5 | 6 | 7 | Range | 1 | 2 | 4 | 5 | 6 | 8 | 9 | Range | 1 | 2 | 4 | 5 | 6 | 8 | 9 | Range | 1 | 2 | 4 | 5 | 6 | 8 | 9 | Range | 1 | 2 | 3 | 4 | 5 | 6 | 7 | 8 | 9
Range Start [MHz] | -360 | -30.05 | -25.05 | -5 | 20.05 | 25.05 | 30.05 | Range Start [MHz] | -340 | -30.05 | -25.05 | -20 | 20.05 | 25.05 | 30.05 | Range Start [MHz] | -340 | -30.05 | -25.05 | -20 | 20.05 | 25.05 | 30.05 | Range Start [MHz] | -340 | -30.05 | -25.05 | -20 | 20.05 | 25.05 | 30.05 | Range Start [MHz] | -65 | -60 | -25 | -21 | -20 | 20 | 21 | 25 | 60
Range Stop [MHz] | -30.05 | -25.05 | -20.05 | 5 | 25.05 | 30.05 | 360 | Range Stop [MHz] | -30.05 | -25.05 | -20.05 | 20 | 25.05 | 30.05 | 340 | Range Stop [MHz] | -30.05 | -25.05 | -20.05 | 20 | 25.05 | 30.05 | 340 | Range Stop [MHz] | -30.05 | -25.05 | -20.05 | 20 | 25.05 | 30.05 | 340 | Range Stop [MHz] | -60 | -26 | -21 | -20 | 20 | 21 | 25 | 60 | 65
RBW | 100kHz | 100 KHz | 100 KHz | 100 KHz | 100 KHz | 100 KHz | 100kHz | RBW | 100 KHz | 100 KHz | 100 KHz | 100 KHz | 100 KHz | 100 KHz | 100 KHz | RBW | 100 KHz | 100 KHz | 100 KHz | 100 KHz | 100 KHz | 100 KHz | 100 KHz | RBW | 100 KHz | 100 KHz | 100 KHz | 100 KHz | 100 KHz | 100 KHz | 100 KHz | RBW | 100kHz | 100kHz | 100 KHz | 100 KHz | 100 KHz | 100 KHz | 100 KHz | 100kHz | 100kHz
VBW | 100kHz | 100 KHz | 100 KHz | 100 KHz | 100 KHz | 100 KHz | 100kHz | VBW | 100 KHz | 100 KHz | 100 KHz | 100 KHz | 100 KHz | 100 KHz | 100 KHz | VBW | 100 KHz | 100 KHz | 100 KHz | 100 KHz | 100 KHz | 100 KHz | 100 KHz | VBW | 100 KHz | 100 KHz | 100 KHz | 100 KHz | 100 KHz | 100 KHz | 100 KHz | VBW | 100kHz | 100kHz | 100 KHz | 100 KHz | 100 KHz | 100 KHz | 100 KHz | 100kHz | 100kHz
Sweep time mode | AUTO | AUTO | AUTO | AUTO | AUTO | AUTO | AUTO | ABS Limit start [dBm] | -29 | -29 | -29 | 30 | -22 | -29 | -29 | ABS Limit start [dBm] | -29 | -29 | -29 | 30 | -22 | -29 | -29 | ABS Limit start [dBm] | -37 | -37 | -37 | 30 | -30 | -37 | -37 | Sweep time mode | AUTO | AUTO | AUTO | AUTO | AUTO | AUTO | AUTO | AUTO | AUTO
Sweep time | Default | Default | Default | Default | Default | Default | Default | ABS Limit stop [dBm] | -29 | -29 | -22 | 30 | -29 | -29 | -29 | ABS Limit stop [dBm] | -29 | -29 | -22 | 30 | -29 | -29 | -29 | ABS Limit stop [dBm] | -37 | -37 | -30 | 30 | -37 | -37 | -37 | Sweep time | Default | Default | Default | Default | Default | Default | Default | Default | Default
Ref. Level | 30dBm | 30dBm | 30dBm | 30dBm | 30dBm | 30dBm | 30dBm | Range | 1 | 2 | 4 | 5 | 6 | 8 | 9 | Range | 1 | 2 | 4 | 5 | 6 | 8 | 9 | Range | 1 | 2 | 4 | 5 | 6 | 8 | 9 | Ref. Level | 30dBm | 30dBm | 30dBm | 30dBm | 30dBm | 30dBm | 30dBm | 30dBm | 30dBm
RF Att. Mode | Manual | Manual | Manual | Manual | Manual | Manual | Manual | Range Start [MHz] | -340 | -30.05 | -25.05 | -20 | 20.05 | 25.05 | 30.05 | Range Start [MHz] | -340 | -30.05 | -25.05 | -20 | 20.05 | 25.05 | 30.05 | Range Start [MHz] | -340 | -30.05 | -25.05 | -20 | 20.05 | 25.05 | 30.05 | RF Att. Mode | Manual | Manual | Manual | Manual | Manual | Manual | Manual | Manual | Manual
RF Att. | 40dB | 40dB | 40dB | 40dB | 40dB | 40dB | 40dB | Range Stop [MHz] | -30.05 | -25.05 | -20.05 | 20 | 25.05 | 30.05 | 340 | Range Stop [MHz] | -30.05 | -25.05 | -20.05 | 20 | 25.05 | 30.05 | 340 | Range Stop [MHz] | -30.05 | -25.05 | -20.05 | 20 | 25.05 | 30.05 | 340 | RF Att. | 40dB | 40dB | 40dB | 40dB | 40dB | 40dB | 40dB | 40dB | 40dB
Transducer | cable loss | cable loss | cable loss | cable loss | cable loss | cable loss | cable loss | RBW | 100 KHz | 100 KHz | 100 KHz | 100 KHz | 100 KHz | 100 KHz | 100 KHz | RBW | 100 KHz | 100 KHz | 100 KHz | 100 KHz | 100 KHz | 100 KHz | 100 KHz | RBW | 100 KHz | 100 KHz | 100 KHz | 100 KHz | 100 KHz | 100 KHz | 100 KHz | Transducer | cable loss | cable loss | cable loss | cable loss | cable loss | cable loss | cable loss | cable loss | cable loss
Limit Check 1 | Absolute | Absolute | Absolute | Absolute | Absolute | Absolute | Absolute | VBW | 100 KHz | 100 KHz | 100 KHz | 100 KHz | 100 KHz | 100 KHz | 100 KHz | VBW | 100 KHz | 100 KHz | 100 KHz | 100 KHz | 100 KHz | 100 KHz | 100 KHz | VBW | 100 KHz | 100 KHz | 100 KHz | 100 KHz | 100 KHz | 100 KHz | 100 KHz | Limit Check 1 | Absolute | Absolute | Absolute | Absolute | Absolute | Absolute | Absolute | Absolute | Absolute
ABS Limit start [dBm] | -27 | -27 | -48 | 30 | -41 | -27 | -27 | ABS Limit start [dBm] | -29 | -29 | -29 | 30 | -22 | -29 | -29 | ABS Limit start [dBm] | -29 | -29 | -29 | 30 | -22 | -29 | -29 | ABS Limit start [dBm] | -37 | -37 | -37 | 30 | -30 | -37 | -37 | ABS Limit start [dBm] | -25 | -13 | -10 | -13 | 30 | -13 | -10 | -13 | -25
ABS Limit stop [dBm] | -27 | -27 | -41 | 30 | -48 | -27 | -27 | ABS Limit stop [dBm] | -29 | -29 | -22 | 30 | -29 | -29 | -29 | ABS Limit stop [dBm] | -29 | -29 | -22 | 30 | -29 | -29 | -29 | ABS Limit stop [dBm] | -37 | -37 | -30 | 30 | -37 | -37 | -37 | ABS Limit stop [dBm] | -25 | -13 | -10 | -13 | 30 | -13 | -10 | -13 | -25
DL / BW [MHz] | 50 | [6 empty] | BW | 10MHz | [6 empty] | BW | 10MHz | [6 empty] | BW | 10MHz | [6 empty] | UL / BW [MHz] | 40 1: 50
Range | 1 | 2 | 3 | 4 | 5 | 6 | 7 | Range | 1 | 2 | 4 | 5 | 6 | 7 | 9 | Range | 1 | 2 | 4 | 5 | 6 | 7 | 9 | Range | 1 | 2 | 4 | 5 | 6 | 7 | 9 | Range | 1 | 2 | 3 | 4 | 5 | 6 | 7 | 8 | 9
Range Start [MHz] | -365 | -35.05 | -30.05 | -5 | 25.05 | 30.05 | 35.05 | Range Start [MHz] | -340 | -15.05 | -10.05 | -5 | 5.05 | 10.05 | 15.05 | Range Start [MHz] | -340 | -15.05 | -10.05 | -5 | 5.05 | 10.05 | 15.05 | Range Start [MHz] | -340 | -15.05 | -10.05 | -5 | 5.05 | 10.05 | 15.05 | Range Start [MHz] | -80 | -75 | -30 | -26 | -25 | 25 | 26 | 30 | 75
Range Stop [MHz] | -35.05 | -30.05 | -25.05 | 5 | 30.05 | 35.05 | 365 | Range Stop [MHz] | -15.05 | -10.05 | -5.05 | 5 | 10.05 | 15.05 | 340 | Range Stop [MHz] | -15.05 | -10.05 | -5.05 | 5 | 10.05 | 15.05 | 340 | Range Stop [MHz] | -15.05 | -10.05 | -5.05 | 5 | 10.05 | 15.05 | 340 | Range Stop [MHz] | -75 | -31 | -26 | -25 | 25 | 26 | 30 | 75 | 80
RBW | 100kHz | 100 KHz | 100 KHz | 100 KHz | 100 KHz | 100 KHz | 100kHz | RBW | 100 KHz | 100 KHz | 100 KHz | 100 KHz | 100 KHz | 100 KHz | 100 KHz | RBW | 100 KHz | 100 KHz | 100 KHz | 100 KHz | 100 KHz | 100 KHz | 100 KHz | RBW | 100 KHz | 100 KHz | 100 KHz | 100 KHz | 100 KHz | 100 KHz | 100 KHz | RBW | 100kHz | 100kHz | 100 KHz | 100 KHz | 100 KHz | 100 KHz | 100 KHz | 100kHz | 100kHz
VBW | 100kHz | 100 KHz | 100 KHz | 100 KHz | 100 KHz | 100 KHz | 100kHz | VBW | 100 KHz | 100 KHz | 100 KHz | 100 KHz | 100 KHz | 100 KHz | 100 KHz | VBW | 100 KHz | 100 KHz | 100 KHz | 100 KHz | 100 KHz | 100 KHz | 100 KHz | VBW | 100 KHz | 100 KHz | 100 KHz | 100 KHz | 100 KHz | 100 KHz | 100 KHz | VBW | 100kHz | 100kHz | 100 KHz | 100 KHz | 100 KHz | 100 KHz | 100 KHz | 100kHz | 100kHz
Sweep time mode | AUTO | AUTO | AUTO | AUTO | AUTO | AUTO | AUTO | ABS Limit start [dBm] | -29 | -29 | -29 | 30 | -22 | -29 | -29 | ABS Limit start [dBm] | -29 | -29 | -29 | 30 | -22 | -29 | -29 | ABS Limit start [dBm] | -37 | -37 | -37 | 30 | -30 | -37 | -37 | Sweep time mode | AUTO | AUTO | AUTO | AUTO | AUTO | AUTO | AUTO | AUTO | AUTO
Sweep time | Default | Default | Default | Default | Default | Default | Default | ABS Limit start [dBm] | -29 | -29 | -29 | 30 | -22 | -29 | -29 | ABS Limit start [dBm] | -29 | -29 | -29 | 30 | -22 | -29 | -29 | ABS Limit start [dBm] | -37 | -37 | -37 | 30 | -30 | -37 | -37 | Sweep time | Default | Default | Default | Default | Default | Default | Default | Default | Default
Ref. Level | 30dBm | 30dBm | 30dBm | 30dBm | 30dBm | 30dBm | 30dBm | ABS Limit stop [dBm] | -29 | -29 | -22 | 30 | -29 | -29 | -29 | ABS Limit stop [dBm] | -29 | -29 | -22 | 30 | -29 | -29 | -29 | ABS Limit stop [dBm] | -37 | -37 | -30 | 30 | -37 | -37 | -37 | Ref. Level | 30dBm | 30dBm | 30dBm | 30dBm | 30dBm | 30dBm | 30dBm | 30dBm | 30dBm
RF Att. Mode | Manual | Manual | Manual | Manual | Manual | Manual | Manual | RBW | 100 KHz | 100 KHz | 100 KHz | 100 KHz | 100 KHz | 100 KHz | 100 KHz | RBW | 100 KHz | 100 KHz | 100 KHz | 100 KHz | 100 KHz | 100 KHz | 100 KHz | RBW | 100 KHz | 100 KHz | 100 KHz | 100 KHz | 100 KHz | 100 KHz | 100 KHz | RF Att. Mode | Manual | Manual | Manual | Manual | Manual | Manual | Manual | Manual | Manual
RF Att. | 40dB | 40dB | 40dB | 40dB | 40dB | 40dB | 40dB | VBW | 100 KHz | 100 KHz | 100 KHz | 100 KHz | 100 KHz | 100 KHz | 100 KHz | VBW | 100 KHz | 100 KHz | 100 KHz | 100 KHz | 100 KHz | 100 KHz | 100 KHz | VBW | 100 KHz | 100 KHz | 100 KHz | 100 KHz | 100 KHz | 100 KHz | 100 KHz | RF Att. | 40dB | 40dB | 40dB | 40dB | 40dB | 40dB | 40dB | 40dB | 40dB
Transducer | cable loss | cable loss | cable loss | cable loss | cable loss | cable loss | cable loss | ABS Limit start [dBm] | -29 | -29 | -29 | 30 | -22 | -29 | -29 | ABS Limit start [dBm] | -29 | -29 | -29 | 30 | -22 | -29 | -29 | ABS Limit start [dBm] | -37 | -37 | -37 | 30 | -30 | -37 | -37 | Transducer | cable loss | cable loss | cable loss | cable loss | cable loss | cable loss | cable loss | cable loss | cable loss
Limit Check 1 | Absolute | Absolute | Absolute | Absolute | Absolute | Absolute | Absolute | ABS Limit stop [dBm] | -29 | -29 | -22 | 30 | -29 | -29 | -29 | ABS Limit stop [dBm] | -29 | -29 | -22 | 30 | -29 | -29 | -29 | ABS Limit stop [dBm] | -37 | -37 | -30 | 30 | -37 | -37 | -37 | Limit Check 1 | Absolute | Absolute | Absolute | Absolute | Absolute | Absolute | Absolute | Absolute | Absolute
ABS Limit start [dBm] | -27 | -27 | -55 | 30 | -48 | -27 | -27 | ABS Limit start [dBm] | -29 | -29 | -29 | 30 | -22 | -29 | -29 | ABS Limit start [dBm] | -29 | -29 | -29 | 30 | -22 | -29 | -29 | ABS Limit start [dBm] | -37 | -37 | -37 | 30 | -30 | -37 | -37 | ABS Limit start [dBm] | -25 | -13 | -10 | -24 | 30 | -24 | -10 | -13 | -25
ABS Limit stop [dBm] | -27 | -27 | -48 | 30 | -55 | -27 | -27 | ABS Limit stop [dBm] | -29 | -29 | -22 | 30 | -29 | -29 | -29 | ABS Limit stop [dBm] | -29 | -29 | -22 | 30 | -29 | -29 | -29 | ABS Limit stop [dBm] | -37 | -37 | -30 | 30 | -37 | -37 | -37 | ABS Limit stop [dBm] | -25 | -13 | -10 | -24 | 30 | -24 | -10 | -13 | -25
DL / BW [MHz] | 60 | [6 empty] | BW | 15MHz | [6 empty] | BW | 15MHz | [6 empty] | BW | 15MHz | [6 empty] | UL / BW [MHz] | 50 1: 60
Range | 1 | 2 | 3 | 4 | 5 | 6 | 7 | Range | 1 | 2 | 4 | 5 | 6 | 8 | 9 | Range | 1 | 2 | 4 | 5 | 6 | 8 | 9 | Range | 1 | 2 | 4 | 5 | 6 | 8 | 9 | Range | 1 | 2 | 3 | 4 | 5 | 6 | 7 | 8 | 9
Range Start [MHz] | -370 | -40.05 | -35.05 | -5 | 30.05 | 35.05 | 40.05 | Range Start [MHz] | -340 | -17.55 | -12.55 | -7.5 | 7.55 | 12.55 | 17.55 | Range Start [MHz] | -340 | -17.55 | -12.55 | -7.5 | 7.55 | 12.55 | 17.55 | Range Start [MHz] | -340 | -17.55 | -12.55 | -7.5 | 7.55 | 12.55 | 17.55 | Range Start [MHz] | -95 | -90 | -35 | -31 | -30 | 30 | 31 | 35 | 90
Range Stop [MHz] | -40.05 | -35.05 | -30.05 | 5 | 35.05 | 40.05 | 370 | Range Stop [MHz] | -17.55 | -12.55 | -7.55 | 7.5 | 12.55 | 17.55 | 340 | Range Stop [MHz] | -17.55 | -12.55 | -7.55 | 7.5 | 12.55 | 17.55 | 340 | Range Stop [MHz] | -17.55 | -12.55 | -7.55 | 7.5 | 12.55 | 17.55 | 340 | Range Stop [MHz] | -90 | -36 | -31 | -30 | 30 | 31 | 35 | 90 | 95
RBW | 100kHz | 100 KHz | 100 KHz | 100 KHz | 100 KHz | 100 KHz | 100kHz | RBW | 100 KHz | 100 KHz | 100 KHz | 100 KHz | 100 KHz | 100 KHz | 100 KHz | RBW | 100 KHz | 100 KHz | 100 KHz | 100 KHz | 100 KHz | 100 KHz | 100 KHz | RBW | 100 KHz | 100 KHz | 100 KHz | 100 KHz | 100 KHz | 100 KHz | 100 KHz | RBW | 100kHz | 100kHz | 100 KHz | 100 KHz | 100 KHz | 100 KHz | 100 KHz | 100kHz | 100kHz
VBW | 100kHz | 100 KHz | 100 KHz | 100 KHz | 100 KHz | 100 KHz | 100kHz | VBW | 100 KHz | 100 KHz | 100 KHz | 100 KHz | 100 KHz | 100 KHz | 100 KHz | VBW | 100 KHz | 100 KHz | 100 KHz | 100 KHz | 100 KHz | 100 KHz | 100 KHz | VBW | 100 KHz | 100 KHz | 100 KHz | 100 KHz | 100 KHz | 100 KHz | 100 KHz | VBW | 100kHz | 100kHz | 100 KHz | 100 KHz | 100 KHz | 100 KHz | 100 KHz | 100kHz | 100kHz
Sweep time mode | AUTO | AUTO | AUTO | AUTO | AUTO | AUTO | AUTO | ABS Limit start [dBm] | -29 | -29 | -29 | 30 | -22 | -29 | -29 | ABS Limit start [dBm] | -29 | -29 | -29 | 30 | -22 | -29 | -29 | ABS Limit start [dBm] | -37 | -37 | -37 | 30 | -30 | -37 | -37 | Sweep time mode | AUTO | AUTO | AUTO | AUTO | AUTO | AUTO | AUTO | AUTO | AUTO
Sweep time | Default | Default | Default | Default | Default | Default | Default | ABS Limit stop [dBm] | -29 | -29 | -22 | 30 | -29 | -29 | -29 | ABS Limit stop [dBm] | -29 | -29 | -22 | 30 | -29 | -29 | -29 | ABS Limit stop [dBm] | -37 | -37 | -30 | 30 | -37 | -37 | -37 | Sweep time | Default | Default | Default | Default | Default | Default | Default | Default | Default
Ref. Level | 30dBm | 30dBm | 30dBm | 30dBm | 30dBm | 30dBm | 30dBm | RBW | 100 KHz | 100 KHz | 100 KHz | 100 KHz | 100 KHz | 100 KHz | 100 KHz | RBW | 100 KHz | 100 KHz | 100 KHz | 100 KHz | 100 KHz | 100 KHz | 100 KHz | RBW | 100 KHz | 100 KHz | 100 KHz | 100 KHz | 100 KHz | 100 KHz | 100 KHz | Ref. Level | 30dBm | 30dBm | 30dBm | 30dBm | 30dBm | 30dBm | 30dBm | 30dBm | 30dBm
RF Att. Mode | Manual | Manual | Manual | Manual | Manual | Manual | Manual | VBW | 100 KHz | 100 KHz | 100 KHz | 100 KHz | 100 KHz | 100 KHz | 100 KHz | VBW | 100 KHz | 100 KHz | 100 KHz | 100 KHz | 100 KHz | 100 KHz | 100 KHz | VBW | 100 KHz | 100 KHz | 100 KHz | 100 KHz | 100 KHz | 100 KHz | 100 KHz | RF Att. Mode | Manual | Manual | Manual | Manual | Manual | Manual | Manual | Manual | Manual
RF Att. | 40dB | 40dB | 40dB | 40dB | 40dB | 40dB | 40dB | ABS Limit start [dBm] | -29 | -29 | -29 | 30 | -22 | -29 | -29 | ABS Limit start [dBm] | -29 | -29 | -29 | 30 | -22 | -29 | -29 | ABS Limit start [dBm] | -37 | -37 | -37 | 30 | -30 | -37 | -37 | RF Att. | 40dB | 40dB | 40dB | 40dB | 40dB | 40dB | 40dB | 40dB | 40dB
Transducer | cable loss | cable loss | cable loss | cable loss | cable loss | cable loss | cable loss | ABS Limit stop [dBm] | -29 | -29 | -22 | 30 | -29 | -29 | -29 | ABS Limit stop [dBm] | -29 | -29 | -22 | 30 | -29 | -29 | -29 | ABS Limit stop [dBm] | -37 | -37 | -30 | 30 | -37 | -37 | -37 | Transducer | cable loss | cable loss | cable loss | cable loss | cable loss | cable loss | cable loss | cable loss | cable loss
Limit Check 1 | Absolute | Absolute | Absolute | Absolute | Absolute | Absolute | Absolute | RBW | 100 KHz | 100 KHz | 100 KHz | 100 KHz | 100 KHz | 100 KHz | 100 KHz | RBW | 100 KHz | 100 KHz | 100 KHz | 100 KHz | 100 KHz | 100 KHz | 100 KHz | RBW | 100 KHz | 100 KHz | 100 KHz | 100 KHz | 100 KHz | 100 KHz | 100 KHz | Limit Check 1 | Absolute | Absolute | Absolute | Absolute | Absolute | Absolute | Absolute | Absolute | Absolute
ABS Limit start [dBm] | -27 | -27 | -62 | 30 | -55 | -27 | -27 | VBW | 100 KHz | 100 KHz | 100 KHz | 100 KHz | 100 KHz | 100 KHz | 100 KHz | VBW | 100 KHz | 100 KHz | 100 KHz | 100 KHz | 100 KHz | 100 KHz | 100 KHz | VBW | 100 KHz | 100 KHz | 100 KHz | 100 KHz | 100 KHz | 100 KHz | 100 KHz | ABS Limit start [dBm] | -25 | -13 | -10 | -24 | 30 | -24 | -10 | -13 | -25
ABS Limit stop [dBm] | -27 | -27 | -55 | 30 | -62 | -27 | -27 | ABS Limit start [dBm] | -29 | -29 | -29 | 30 | -22 | -29 | -29 | ABS Limit start [dBm] | -29 | -29 | -29 | 30 | -22 | -29 | -29 | ABS Limit start [dBm] | -37 | -37 | -37 | 30 | -30 | -37 | -37 | ABS Limit stop [dBm] | -25 | -13 | -10 | -24 | 30 | -24 | -10 | -13 | -25
DL / BW [MHz] | 70 | [6 empty] | BW | 20MHz | [6 empty] | BW | 20MHz | [6 empty] | BW | 20MHz | [6 empty] | UL / BW [MHz] | 60 1: 70
Range | 1 | 2 | 3 | 4 | 5 | 6 | 7 | Range | 1 | 2 | 4 | 5 | 6 | 8 | 9 | Range | 1 | 2 | 4 | 5 | 6 | 8 | 9 | Range | 1 | 2 | 4 | 5 | 6 | 8 | 9 | Range | 1 | 2 | 3 | 4 | 5 | 6 | 7 | 8 | 9
Range Start [MHz] | -375 | -45.05 | -40.05 | -5 | 35.05 | 40.05 | 45.05 | Range Start [MHz] | -340 | -20.05 | -15.05 | -10 | 10.05 | 15.05 | 20.05 | Range Start [MHz] | -340 | -20.05 | -15.05 | -10 | 10.05 | 15.05 | 20.05 | Range Start [MHz] | -340 | -20.05 | -15.05 | -10 | 10.05 | 15.05 | 20.05 | Range Start [MHz] | -110 | -105 | -40 | -36 | -35 | 35 | 36 | 40 | 105
Range Stop [MHz] | -45.05 | -40.05 | -35.05 | 5 | 40.05 | 45.05 | 375 | Range Stop [MHz] | -20.05 | -15.05 | -10.05 | 10 | 15.05 | 20.05 | 340 | Range Stop [MHz] | -20.05 | -15.05 | -10.05 | 10 | 15.05 | 20.05 | 340 | Range Stop [MHz] | -20.05 | -15.05 | -10.05 | 10 | 15.05 | 20.05 | 340 | Range Stop [MHz] | -105 | -41 | -36 | -35 | 35 | 36 | 40 | 105 | 110
RBW | 100kHz | 100 KHz | 100 KHz | 100 KHz | 100 KHz | 100 KHz | 100kHz | RBW | 100 KHz | 100 KHz | 100 KHz | 100 KHz | 100 KHz | 100 KHz | 100 KHz | RBW | 100 KHz | 100 KHz | 100 KHz | 100 KHz | 100 KHz | 100 KHz | 100 KHz | RBW | 100 KHz | 100 KHz | 100 KHz | 100 KHz | 100 KHz | 100 KHz | 100 KHz | RBW | 100kHz | 100kHz | 100 KHz | 100 KHz | 100 KHz | 100 KHz | 100 KHz | 100kHz | 100kHz
VBW | 100kHz | 100 KHz | 100 KHz | 100 KHz | 100 KHz | 100 KHz | 100kHz | VBW | 100 KHz | 100 KHz | 100 KHz | 100 KHz | 100 KHz | 100 KHz | 100 KHz | VBW | 100 KHz | 100 KHz | 100 KHz | 100 KHz | 100 KHz | 100 KHz | 100 KHz | VBW | 100 KHz | 100 KHz | 100 KHz | 100 KHz | 100 KHz | 100 KHz | 100 KHz | VBW | 100kHz | 100kHz | 100 KHz | 100 KHz | 100 KHz | 100 KHz | 100 KHz | 100kHz | 100kHz
Sweep time mode | AUTO | AUTO | AUTO | AUTO | AUTO | AUTO | AUTO | ABS Limit start [dBm] | -29 | -29 | -29 | 30 | -22 | -29 | -29 | ABS Limit start [dBm] | -29 | -29 | -29 | 30 | -22 | -29 | -29 | ABS Limit start [dBm] | -37 | -37 | -37 | 30 | -30 | -37 | -37 | Sweep time mode | AUTO | AUTO | AUTO | AUTO | AUTO | AUTO | AUTO | AUTO | AUTO
Sweep time | Default | Default | Default | Default | Default | Default | Default | ABS Limit stop [dBm] | -29 | -29 | -22 | 30 | -29 | -29 | -29 | ABS Limit stop [dBm] | -29 | -29 | -22 | 30 | -29 | -29 | -29 | ABS Limit stop [dBm] | -37 | -37 | -30 | 30 | -37 | -37 | -37 | Sweep time | Default | Default | Default | Default | Default | Default | Default | Default | Default
Ref. Level | 30dBm | 30dBm | 30dBm | 30dBm | 30dBm | 30dBm | 30dBm | Range | 1 | 2 | 4 | 5 | 6 | 8 | 9 | Range | 1 | 2 | 4 | 5 | 6 | 8 | 9 | Range | 1 | 2 | 4 | 5 | 6 | 8 | 9 | Ref. Level | 30dBm | 30dBm | 30dBm | 30dBm | 30dBm | 30dBm | 30dBm | 30dBm | 30dBm
RF Att. Mode | Manual | Manual | Manual | Manual | Manual | Manual | Manual | Range Start [MHz] | -340 | -20.05 | -15.05 | -10 | 10.05 | 15.05 | 20.05 | Range Start [MHz] | -340 | -20.05 | -15.05 | -10 | 10.05 | 15.05 | 20.05 | Range Start [MHz] | -340 | -20.05 | -15.05 | -10 | 10.05 | 15.05 | 20.05 | RF Att. Mode | Manual | Manual | Manual | Manual | Manual | Manual | Manual | Manual | Manual
RF Att. | 40dB | 40dB | 40dB | 40dB | 40dB | 40dB | 40dB | Range Stop [MHz] | -20.05 | -15.05 | -10.05 | 10 | 15.05 | 20.05 | 340 | Range Stop [MHz] | -20.05 | -15.05 | -10.05 | 10 | 15.05 | 20.05 | 340 | Range Stop [MHz] | -20.05 | -15.05 | -10.05 | 10 | 15.05 | 20.05 | 340 | RF Att. | 40dB | 40dB | 40dB | 40dB | 40dB | 40dB | 40dB | 40dB | 40dB
Transducer | cable loss | cable loss | cable loss | cable loss | cable loss | cable loss | cable loss | RBW | 100 KHz | 100 KHz | 100 KHz | 100 KHz | 100 KHz | 100 KHz | 100 KHz | RBW | 100 KHz | 100 KHz | 100 KHz | 100 KHz | 100 KHz | 100 KHz | 100 KHz | RBW | 100 KHz | 100 KHz | 100 KHz | 100 KHz | 100 KHz | 100 KHz | 100 KHz | Transducer | cable loss | cable loss | cable loss | cable loss | cable loss | cable loss | cable loss | cable loss | cable loss
Limit Check 1 | Absolute | Absolute | Absolute | Absolute | Absolute | Absolute | Absolute | VBW | 100 KHz | 100 KHz | 100 KHz | 100 KHz | 100 KHz | 100 KHz | 100 KHz | VBW | 100 KHz | 100 KHz | 100 KHz | 100 KHz | 100 KHz | 100 KHz | 100 KHz | VBW | 100 KHz | 100 KHz | 100 KHz | 100 KHz | 100 KHz | 100 KHz | 100 KHz | Limit Check 1 | Absolute | Absolute | Absolute | Absolute | Absolute | Absolute | Absolute | Absolute | Absolute
ABS Limit start [dBm] | -27 | -27 | -69 | 30 | -62 | -27 | -27 | ABS Limit start [dBm] | -29 | -29 | -29 | 30 | -22 | -29 | -29 | ABS Limit start [dBm] | -29 | -29 | -29 | 30 | -22 | -29 | -29 | ABS Limit start [dBm] | -37 | -37 | -37 | 30 | -30 | -37 | -37 | ABS Limit start [dBm] | -25 | -13 | -10 | -24 | 30 | -24 | -10 | -13 | -25
ABS Limit stop [dBm] | -27 | -27 | -62 | 30 | -69 | -27 | -27 | ABS Limit stop [dBm] | -29 | -29 | -22 | 30 | -29 | -29 | -29 | ABS Limit stop [dBm] | -29 | -29 | -22 | 30 | -29 | -29 | -29 | ABS Limit stop [dBm] | -37 | -37 | -30 | 30 | -37 | -37 | -37 | ABS Limit stop [dBm] | -25 | -13 | -10 | -24 | 30 | -24 | -10 | -13 | -25
DL / BW [MHz] | 80 | [6 empty] | BW | 30MHz | [6 empty] | BW | 30MHz | [6 empty] | BW | 30MHz | [6 empty] | UL / BW [MHz] | 70 1: 80
Range | 1 | 2 | 3 | 4 | 5 | 6 | 7 | Range | 1 | 2 | 4 | 5 | 6 | 7 | 9 | Range | 1 | 2 | 4 | 5 | 6 | 7 | 9 | Range | 1 | 2 | 4 | 5 | 6 | 7 | 9 | Range | 1 | 2 | 3 | 4 | 5 | 6 | 7 | 8 | 9
Range Start [MHz] | -380 | -50.05 | -45.05 | -5 | 40.05 | 45.05 | 50.05 | Range Start [MHz] | -340 | -25.05 | -20.05 | -15 | 15.05 | 20.05 | 25.05 | Range Start [MHz] | -340 | -25.05 | -20.05 | -15 | 15.05 | 20.05 | 25.05 | Range Start [MHz] | -340 | -25.05 | -20.05 | -15 | 15.05 | 20.05 | 25.05 | Range Start [MHz] | -130 | -120 | -45 | -41 | -40 | 40 | 41 | 45 | 120
Range Stop [MHz] | -50.05 | -45.05 | -40.05 | 5 | 45.05 | 50.05 | 380 | Range Stop [MHz] | -25.05 | -20.05 | -15.05 | 15 | 20.05 | 25.05 | 340 | Range Stop [MHz] | -25.05 | -20.05 | -15.05 | 15 | 20.05 | 25.05 | 340 | Range Stop [MHz] | -25.05 | -20.05 | -15.05 | 15 | 20.05 | 25.05 | 340 | Range Stop [MHz] | -120 | -46 | -41 | -40 | 40 | 41 | 45 | 120 | 130
RBW | 100kHz | 100 KHz | 100 KHz | 100 KHz | 100 KHz | 100 KHz | 100kHz | RBW | 100 KHz | 100 KHz | 100 KHz | 100 KHz | 100 KHz | 100 KHz | 100 KHz | RBW | 100 KHz | 100 KHz | 100 KHz | 100 KHz | 100 KHz | 100 KHz | 100 KHz | RBW | 100 KHz | 100 KHz | 100 KHz | 100 KHz | 100 KHz | 100 KHz | 100 KHz | RBW | 100kHz | 100kHz | 100 KHz | 100 KHz | 100 KHz | 100 KHz | 100 KHz | 100kHz | 100kHz
VBW | 100kHz | 100 KHz | 100 KHz | 100 KHz | 100 KHz | 100 KHz | 100kHz | VBW | 100 KHz | 100 KHz | 100 KHz | 100 KHz | 100 KHz | 100 KHz | 100 KHz | VBW | 100 KHz | 100 KHz | 100 KHz | 100 KHz | 100 KHz | 100 KHz | 100 KHz | VBW | 100 KHz | 100 KHz | 100 KHz | 100 KHz | 100 KHz | 100 KHz | 100 KHz | VBW | 100kHz | 100kHz | 100 KHz | 100 KHz | 100 KHz | 100 KHz | 100 KHz | 100kHz | 100kHz
Sweep time mode | AUTO | AUTO | AUTO | AUTO | AUTO | AUTO | AUTO | ABS Limit start [dBm] | -29 | -29 | -29 | 30 | -22 | -29 | -29 | ABS Limit start [dBm] | -29 | -29 | -29 | 30 | -22 | -29 | -29 | ABS Limit start [dBm] | -37 | -37 | -37 | 30 | -30 | -37 | -37 | Sweep time mode | AUTO | AUTO | AUTO | AUTO | AUTO | AUTO | AUTO | AUTO | AUTO
Sweep time | Default | Default | Default | Default | Default | Default | Default | ABS Limit stop [dBm] | -29 | -29 | -22 | 30 | -29 | -29 | -29 | ABS Limit stop [dBm] | -29 | -29 | -22 | 30 | -29 | -29 | -29 | ABS Limit stop [dBm] | -37 | -37 | -30 | 30 | -37 | -37 | -37 | Sweep time | Default | Default | Default | Default | Default | Default | Default | Default | Default
Ref. Level | 30dBm | 30dBm | 30dBm | 30dBm | 30dBm | 30dBm | 30dBm | Range | 1 | 2 | 4 | 5 | 6 | 7 | 9 | Range | 1 | 2 | 4 | 5 | 6 | 7 | 9 | Range | 1 | 2 | 4 | 5 | 6 | 7 | 9 | Ref. Level | 30dBm | 30dBm | 30dBm | 30dBm | 30dBm | 30dBm | 30dBm | 30dBm | 30dBm
RF Att. Mode | Manual | Manual | Manual | Manual | Manual | Manual | Manual | Range Start [MHz] | -340 | -25.05 | -20.05 | -15 | 15.05 | 20.05 | 25.05 | Range Start [MHz] | -340 | -25.05 | -20.05 | -15 | 15.05 | 20.05 | 25.05 | Range Start [MHz] | -340 | -25.05 | -20.05 | -15 | 15.05 | 20.05 | 25.05 | RF Att. Mode | Manual | Manual | Manual | Manual | Manual | Manual | Manual | Manual | Manual
RF Att. | 40dB | 40dB | 40dB | 40dB | 40dB | 40dB | 40dB | Range Stop [MHz] | -25.05 | -20.05 | -15.05 | 15 | 20.05 | 25.05 | 340 | Range Stop [MHz] | -25.05 | -20.05 | -15.05 | 15 | 20.05 | 25.05 | 340 | Range Stop [MHz] | -25.05 | -20.05 | -15.05 | 15 | 20.05 | 25.05 | 340 | RF Att. | 40dB | 40dB | 40dB | 40dB | 40dB | 40dB | 40dB | 40dB | 40dB
Transducer | cable loss | cable loss | cable loss | cable loss | cable loss | cable loss | cable loss | RBW | 100 KHz | 100 KHz | 100 KHz | 100 KHz | 100 KHz | 100 KHz | 100 KHz | RBW | 100 KHz | 100 KHz | 100 KHz | 100 KHz | 100 KHz | 100 KHz | 100 KHz | RBW | 100 KHz | 100 KHz | 100 KHz | 100 KHz | 100 KHz | 100 KHz | 100 KHz | Transducer | cable loss | cable loss | cable loss | cable loss | cable loss | cable loss | cable loss | cable loss | cable loss
Limit Check 1 | Absolute | Absolute | Absolute | Absolute | Absolute | Absolute | Absolute | VBW | 100 KHz | 100 KHz | 100 KHz | 100 KHz | 100 KHz | 100 KHz | 100 KHz | VBW | 100 KHz | 100 KHz | 100 KHz | 100 KHz | 100 KHz | 100 KHz | 100 KHz | VBW | 100 KHz | 100 KHz | 100 KHz | 100 KHz | 100 KHz | 100 KHz | 100 KHz | Limit Check 1 | Absolute | Absolute | Absolute | Absolute | Absolute | Absolute | Absolute | Absolute | Absolute
ABS Limit start [dBm] | -27 | -27 | -76 | 30 | -69 | -27 | -27 | ABS Limit start [dBm] | -29 | -29 | -29 | 30 | -22 | -29 | -29 | ABS Limit start [dBm] | -29 | -29 | -29 | 30 | -22 | -29 | -29 | ABS Limit start [dBm] | -37 | -37 | -37 | 30 | -30 | -37 | -37 | ABS Limit start [dBm] | -25 | -13 | -10 | -24 | 30 | -24 | -10 | -13 | -25
ABS Limit stop [dBm] | -27 | -27 | -69 | 30 | -76 | -27 | -27 | ABS Limit stop [dBm] | -29 | -29 | -22 | 30 | -29 | -29 | -29 | ABS Limit stop [dBm] | -29 | -29 | -22 | 30 | -29 | -29 | -29 | ABS Limit stop [dBm] | -37 | -37 | -30 | 30 | -37 | -37 | -37 | ABS Limit stop [dBm] | -25 | -13 | -10 | -24 | 30 | -24 | -10 | -13 | -25
DL / BW [MHz] | 90 | [6 empty] | BW | 40MHz | [6 empty] | BW | 40MHz | [6 empty] | BW | 40MHz | [6 empty] | UL / BW [MHz] | 80 1: 90
Range | 1 | 2 | 3 | 4 | 5 | 6 | 7 | Range | 1 | 2 | 4 | 5 | 6 | 8 | 9 | Range | 1 | 2 | 4 | 5 | 6 | 8 | 9 | Range | 1 | 2 | 4 | 5 | 6 | 8 | 9 | Range | 1 | 2 | 3 | 4 | 5 | 6 | 7 | 8 | 9
Range Start [MHz] | -385 | -55.05 | -50.05 | -5 | 45.05 | 50.05 | 55.05 | Range Start [MHz] | -340 | -30.05 | -25.05 | -20 | 20.05 | 25.05 | 30.05 | Range Start [MHz] | -340 | -30.05 | -25.05 | -20 | 20.05 | 25.05 | 30.05 | Range Start [MHz] | -340 | -30.05 | -25.05 | -20 | 20.05 | 25.05 | 30.05 | Range Start [MHz] | -140 | -135 | -50 | -46 | -45 | 45 | 46 | 50 | 135
Range Stop [MHz] | -55.05 | -50.05 | -45.05 | 5 | 50.05 | 55.05 | 385 | Range Stop [MHz] | -30.05 | -25.05 | -20.05 | 20 | 25.05 | 30.05 | 340 | Range Stop [MHz] | -30.05 | -25.05 | -20.05 | 20 | 25.05 | 30.05 | 340 | Range Stop [MHz] | -30.05 | -25.05 | -20.05 | 20 | 25.05 | 30.05 | 340 | Range Stop [MHz] | -135 | -51 | -46 | -45 | 45 | 46 | 50 | 135 | 140
RBW | 100kHz | 100 KHz | 100 KHz | 100 KHz | 100 KHz | 100 KHz | 100kHz | RBW | 100 KHz | 100 KHz | 100 KHz | 100 KHz | 100 KHz | 100 KHz | 100 KHz | RBW | 100 KHz | 100 KHz | 100 KHz | 100 KHz | 100 KHz | 100 KHz | 100 KHz | RBW | 100 KHz | 100 KHz | 100 KHz | 100 KHz | 100 KHz | 100 KHz | 100 KHz | RBW | 100kHz | 100kHz | 100 KHz | 100 KHz | 100 KHz | 100 KHz | 100 KHz | 100kHz | 100kHz
VBW | 100kHz | 100 KHz | 100 KHz | 100 KHz | 100 KHz | 100 KHz | 100kHz | VBW | 100 KHz | 100 KHz | 100 KHz | 100 KHz | 100 KHz | 100 KHz | 100 KHz | VBW | 100 KHz | 100 KHz | 100 KHz | 100 KHz | 100 KHz | 100 KHz | 100 KHz | VBW | 100 KHz | 100 KHz | 100 KHz | 100 KHz | 100 KHz | 100 KHz | 100 KHz | VBW | 100kHz | 100kHz | 100 KHz | 100 KHz | 100 KHz | 100 KHz | 100 KHz | 100kHz | 100kHz
Sweep time mode | AUTO | AUTO | AUTO | AUTO | AUTO | AUTO | AUTO | ABS Limit start [dBm] | -29 | -29 | -29 | 30 | -22 | -29 | -29 | ABS Limit start [dBm] | -29 | -29 | -29 | 30 | -22 | -29 | -29 | ABS Limit start [dBm] | -37 | -37 | -37 | 30 | -30 | -37 | -37 | Sweep time mode | AUTO | AUTO | AUTO | AUTO | AUTO | AUTO | AUTO | AUTO | AUTO
Sweep time | Default | Default | Default | Default | Default | Default | Default | ABS Limit stop [dBm] | -29 | -29 | -22 | 30 | -29 | -29 | -29 | ABS Limit stop [dBm] | -29 | -29 | -22 | 30 | -29 | -29 | -29 | ABS Limit stop [dBm] | -37 | -37 | -30 | 30 | -37 | -37 | -37 | Sweep time | Default | Default | Default | Default | Default | Default | Default | Default | Default
Ref. Level | 30dBm | 30dBm | 30dBm | 30dBm | 30dBm | 30dBm | 30dBm | Range | 1 | 2 | 4 | 5 | 6 | 8 | 9 | Range | 1 | 2 | 4 | 5 | 6 | 8 | 9 | Range | 1 | 2 | 4 | 5 | 6 | 8 | 9 | Ref. Level | 30dBm | 30dBm | 30dBm | 30dBm | 30dBm | 30dBm | 30dBm | 30dBm | 30dBm
RF Att. Mode | Manual | Manual | Manual | Manual | Manual | Manual | Manual | Range Start [MHz] | -340 | -30.05 | -25.05 | -20 | 20.05 | 25.05 | 30.05 | Range Start [MHz] | -340 | -30.05 | -25.05 | -20 | 20.05 | 25.05 | 30.05 | Range Start [MHz] | -340 | -30.05 | -25.05 | -20 | 20.05 | 25.05 | 30.05 | RF Att. Mode | Manual | Manual | Manual | Manual | Manual | Manual | Manual | Manual | Manual
RF Att. | 40dB | 40dB | 40dB | 40dB | 40dB | 40dB | 40dB | Range Stop [MHz] | -30.05 | -25.05 | -20.05 | 20 | 25.05 | 30.05 | 340 | Range Stop [MHz] | -30.05 | -25.05 | -20.05 | 20 | 25.05 | 30.05 | 340 | Range Stop [MHz] | -30.05 | -25.05 | -20.05 | 20 | 25.05 | 30.05 | 340 | RF Att. | 40dB | 40dB | 40dB | 40dB | 40dB | 40dB | 40dB | 40dB | 40dB
Transducer | cable loss | cable loss | cable loss | cable loss | cable loss | cable loss | cable loss | RBW | 100 KHz | 100 KHz | 100 KHz | 100 KHz | 100 KHz | 100 KHz | 100 KHz | RBW | 100 KHz | 100 KHz | 100 KHz | 100 KHz | 100 KHz | 100 KHz | 100 KHz | RBW | 100 KHz | 100 KHz | 100 KHz | 100 KHz | 100 KHz | 100 KHz | 100 KHz | Transducer | cable loss | cable loss | cable loss | cable loss | cable loss | cable loss | cable loss | cable loss | cable loss
Limit Check 1 | Absolute | Absolute | Absolute | Absolute | Absolute | Absolute | Absolute | VBW | 100 KHz | 100 KHz | 100 KHz | 100 KHz | 100 KHz | 100 KHz | 100 KHz | VBW | 100 KHz | 100 KHz | 100 KHz | 100 KHz | 100 KHz | 100 KHz | 100 KHz | VBW | 100 KHz | 100 KHz | 100 KHz | 100 KHz | 100 KHz | 100 KHz | 100 KHz | Limit Check 1 | Absolute | Absolute | Absolute | Absolute | Absolute | Absolute | Absolute | Absolute | Absolute
ABS Limit start [dBm] | -27 | -27 | -83 | 30 | -76 | -27 | -27 | ABS Limit start [dBm] | -29 | -29 | -29 | 30 | -22 | -29 | -29 | ABS Limit start [dBm] | -29 | -29 | -29 | 30 | -22 | -29 | -29 | ABS Limit start [dBm] | -37 | -37 | -37 | 30 | -30 | -37 | -37 | ABS Limit start [dBm] | -25 | -13 | -10 | -24 | 30 | -24 | -10 | -13 | -25
ABS Limit stop [dBm] | -27 | -27 | -76 | 30 | -83 | -27 | -27 | ABS Limit stop [dBm] | -29 | -29 | -22 | 30 | -29 | -29 | -29 | ABS Limit stop [dBm] | -29 | -29 | -22 | 30 | -29 | -29 | -29 | ABS Limit stop [dBm] | -37 | -37 | -30 | 30 | -37 | -37 | -37 | ABS Limit stop [dBm] | -25 | -13 | -10 | -24 | 30 | -24 | -10 | -13 | -25
DL / BW [MHz] | 100 | [6 empty] | BW | 40MHz | [6 empty] | BW | 40MHz | [6 empty] | BW | 40MHz | [6 empty] | UL / BW [MHz] | 90 1: 100
Range | 1 | 2 | 3 | 4 | 5 | 6 | 7 | Range | 1 | 2 | 4 | 5 | 6 | 8 | 9 | Range | 1 | 2 | 4 | 5 | 6 | 8 | 9 | Range | 1 | 2 | 4 | 5 | 6 | 8 | 9 | Range | 1 | 2 | 3 | 4 | 5 | 6 | 7 | 8 | 9
Range Start [MHz] | -390 | -60.05 | -55.05 | -5 | 50.05 | 55.05 | 60.05 | Range Start [MHz] | -340 | -30.05 | -25.05 | -20 | 20.05 | 25.05 | 30.05 | Range Start [MHz] | -340 | -30.05 | -25.05 | -20 | 20.05 | 25.05 | 30.05 | Range Start [MHz] | -340 | -30.05 | -25.05 | -20 | 20.05 | 25.05 | 30.05 | Range Start [MHz] | -155 | -150 | -55 | -51 | -50 | 50 | 51 | 55 | 150
Range Stop [MHz] | -60.05 | -55.05 | -50.05 | 5 | 55.05 | 60.05 | 390 | Range Stop [MHz] | -30.05 | -25.05 | -20.05 | 20 | 25.05 | 30.05 | 340 | Range Stop [MHz] | -30.05 | -25.05 | -20.05 | 20 | 25.05 | 30.05 | 340 | Range Stop [MHz] | -30.05 | -25.05 | -20.05 | 20 | 25.05 | 30.05 | 340 | Range Stop [MHz] | -150 | -56 | -51 | -50 | 50 | 51 | 55 | 150 | 155
RBW | 100kHz | 100 KHz | 100 KHz | 100 KHz | 100 KHz | 100 KHz | 100kHz | RBW | 100 KHz | 100 KHz | 100 KHz | 100 KHz | 100 KHz | 100 KHz | 100 KHz | RBW | 100 KHz | 100 KHz | 100 KHz | 100 KHz | 100 KHz | 100 KHz | 100 KHz | RBW | 100 KHz | 100 KHz | 100 KHz | 100 KHz | 100 KHz | 100 KHz | 100 KHz | RBW | 100kHz | 100kHz | 100 KHz | 100 KHz | 100 KHz | 100 KHz | 100 KHz | 100kHz | 100kHz
VBW | 100kHz | 100 KHz | 100 KHz | 100 KHz | 100 KHz | 100 KHz | 100kHz | VBW | 100 KHz | 100 KHz | 100 KHz | 100 KHz | 100 KHz | 100 KHz | 100 KHz | VBW | 100 KHz | 100 KHz | 100 KHz | 100 KHz | 100 KHz | 100 KHz | 100 KHz | VBW | 100 KHz | 100 KHz | 100 KHz | 100 KHz | 100 KHz | 100 KHz | 100 KHz | VBW | 100kHz | 100kHz | 100 KHz | 100 KHz | 100 KHz | 100 KHz | 100 KHz | 100kHz | 100kHz
Sweep time mode | AUTO | AUTO | AUTO | AUTO | AUTO | AUTO | AUTO | ABS Limit start [dBm] | -29 | -29 | -29 | 30 | -22 | -29 | -29 | ABS Limit start [dBm] | -29 | -29 | -29 | 30 | -22 | -29 | -29 | ABS Limit start [dBm] | -37 | -37 | -37 | 30 | -30 | -37 | -37 | Sweep time mode | AUTO | AUTO | AUTO | AUTO | AUTO | AUTO | AUTO | AUTO | AUTO
Sweep time | Default | Default | Default | Default | Default | Default | Default | ABS Limit stop [dBm] | -29 | -29 | -22 | 30 | -29 | -29 | -29 | ABS Limit stop [dBm] | -29 | -29 | -22 | 30 | -29 | -29 | -29 | ABS Limit stop [dBm] | -37 | -37 | -30 | 30 | -37 | -37 | -37 | Sweep time | Default | Default | Default | Default | Default | Default | Default | Default | Default
Ref. Level | 30dBm | 30dBm | 30dBm | 30dBm | 30dBm | 30dBm | 30dBm | Range | 1 | 2 | 4 | 5 | 6 | 8 | 9 | Range | 1 | 2 | 4 | 5 | 6 | 8 | 9 | Range | 1 | 2 | 4 | 5 | 6 | 8 | 9 | Ref. Level | 30dBm | 30dBm | 30dBm | 30dBm | 30dBm | 30dBm | 30dBm | 30dBm | 30dBm
RF Att. Mode | Manual | Manual | Manual | Manual | Manual | Manual | Manual | Range Start [MHz] | -340 | -30.05 | -25.05 | -20 | 20.05 | 25.05 | 30.05 | Range Start [MHz] | -340 | -30.05 | -25.05 | -20 | 20.05 | 25.05 | 30.05 | Range Start [MHz] | -340 | -30.05 | -25.05 | -20 | 20.05 | 25.05 | 30.05 | RF Att. Mode | Manual | Manual | Manual | Manual | Manual | Manual | Manual | Manual | Manual
RF Att. | 40dB | 40dB | 40dB | 40dB | 40dB | 40dB | 40dB | Range Stop [MHz] | -30.05 | -25.05 | -20.05 | 20 | 25.05 | 30.05 | 340 | Range Stop [MHz] | -30.05 | -25.05 | -20.05 | 20 | 25.05 | 30.05 | 340 | Range Stop [MHz] | -30.05 | -25.05 | -20.05 | 20 | 25.05 | 30.05 | 340 | RF Att. | 40dB | 40dB | 40dB | 40dB | 40dB | 40dB | 40dB | 40dB | 40dB
Transducer | cable loss | cable loss | cable loss | cable loss | cable loss | cable loss | cable loss | RBW | 100 KHz | 100 KHz | 100 KHz | 100 KHz | 100 KHz | 100 KHz | 100 KHz | RBW | 100 KHz | 100 KHz | 100 KHz | 100 KHz | 100 KHz | 100 KHz | 100 KHz | RBW | 100 KHz | 100 KHz | 100 KHz | 100 KHz | 100 KHz | 100 KHz | 100 KHz | Transducer | cable loss | cable loss | cable loss | cable loss | cable loss | cable loss | cable loss | cable loss | cable loss
Limit Check 1 | Absolute | Absolute | Absolute | Absolute | Absolute | Absolute | Absolute | VBW | 100 KHz | 100 KHz | 100 KHz | 100 KHz | 100 KHz | 100 KHz | 100 KHz | VBW | 100 KHz | 100 KHz | 100 KHz | 100 KHz | 100 KHz | 100 KHz | 100 KHz | VBW | 100 KHz | 100 KHz | 100 KHz | 100 KHz | 100 KHz | 100 KHz | 100 KHz | Limit Check 1 | Absolute | Absolute | Absolute | Absolute | Absolute | Absolute | Absolute | Absolute | Absolute
ABS Limit start [dBm] | -27 | -27 | -90 | 30 | -83 | -27 | -27 | ABS Limit start [dBm] | -29 | -29 | -29 | 30 | -22 | -29 | -29 | ABS Limit start [dBm] | -29 | -29 | -29 | 30 | -22 | -29 | -29 | ABS Limit start [dBm] | -37 | -37 | -37 | 30 | -30 | -37 | -37 | ABS Limit start [dBm] | -25 | -13 | -10 | -24 | 30 | -24 | -10 | -13 | -25
ABS Limit stop [dBm] | -27 | -27 | -83 | 30 | -90 | -27 | -27 | ABS Limit stop [dBm] | -29 | -29 | -22 | 30 | -29 | -29 | -29 | ABS Limit stop [dBm] | -29 | -29 | -22 | 30 | -29 | -29 | -29 | ABS Limit stop [dBm] | -37 | -37 | -30 | 30 | -37 | -37 | -37 | ABS Limit stop [dBm] | -25 | -13 | -10 | -24 | 30 | -24 | -10 | -13 | -25
Note on B5: [스레드 댓글] 사용 중인 버전의 Excel에서 이 스레드 댓글을 읽을 수 있지만 파일을 이후 버전의 Excel에서 열면 편집 내용이 모두 제거됩니다. 자세한 정보: https://go.microsoft.com/fwlink/?linkid=870924. 댓글: 해당 값의 경우 FLow sheet 또는 프로그램에서 적용인 가능한지 확인
Note on A7: BW[MHz] 에따라 Range 변경 적용 완료 BW[MHz]의 경우 FLow sheet 또는 프로그램에서 적용 가능여부 확인
Note on A18: [스레드 댓글] 사용 중인 버전의 Excel에서 이 스레드 댓글을 읽을 수 있지만 파일을 이후 버전의 Excel에서 열면 편집 내용이 모두 제거됩니다. 자세한 정보: https://go.microsoft.com/fwlink/?linkid=870924. 댓글: Pow class 에 따른 Limit 적용 완료

## ACLR config2
Equipment | Repeater(Above 23dBm)
Pow Class | PC2 |  | Max Pow | 33 | dBm
|  | SCS 15KHz |  |  | SCS 30KHz |  |  | SCS 60KHz |  |  | SCS 15KHz |  |  | SCS 30KHz |  |  | SCS 60KHz |  |  | SCS 15KHz |  |  | SCS 30KHz |  |  | SCS 60KHz
channel Freq.[MHZ] | 3405 | F1 | channel Freq.[MHZ] | 3405 | F1 | channel Freq.[MHZ] | 3405 | F1 | channel Freq.[MHZ] | 3549.99 | F2 | channel Freq.[MHZ] | 3549.99 | F2 | channel Freq.[MHZ] | 3549.99 | F2 | channel Freq.[MHZ] | 3695.01 | F3 | channel Freq.[MHZ] | 3695.01 | F3 | channel Freq.[MHZ] | 3695.01 | F3
BW [MHz] | 10 |  | BW [MHz] | 10 |  | BW [MHz] | 10 |  | BW [MHz] | 10 |  | BW [MHz] | 10 |  | BW [MHz] | 10 |  | BW [MHz] | 10 |  | BW [MHz] | 10 |  | BW [MHz] | 10
Range | 1 | 2 | Range | 1 | 2 | Range | 1 | 2 | Range | 1 | 2 | Range | 1 | 2 | Range | 1 | 2 | Range | 1 | 2 | Range | 1 | 2 | Range | 1 | 2
Freq. start [MHz] | 3395.5 | 3400.5 | Freq. start [MHz] | 3395.5 | 3400.5 | Freq. start [MHz] | 3395.5 | 3400.5 | Freq. start [MHz] | 3395.5 | 3400.5 | Freq. start [MHz] | 3395.5 | 3400.5 | Freq. start [MHz] | 3395.5 | 3400.5 | Freq. start [MHz] | 3395.5 | 3400.5 | Freq. start [MHz] | 3395.5 | 3400.5 | Freq. start [MHz] | 3395.5 | 3400.5
Freq. stop [MHz] | 3399.5 | 3414.5 | Freq. stop [MHz] | 3399.5 | 3414.5 | Freq. stop [MHz] | 3399.5 | 3414.5 | Freq. stop [MHz] | 3399.5 | 3414.5 | Freq. stop [MHz] | 3399.5 | 3414.5 | Freq. stop [MHz] | 3399.5 | 3414.5 | Freq. stop [MHz] | 3399.5 | 3414.5 | Freq. stop [MHz] | 3399.5 | 3414.5 | Freq. stop [MHz] | 3399.5 | 3414.5
RBW | 1MHz | 1 MHz | RBW | 1MHz | 1 MHz | RBW | 1MHz | 1 MHz | RBW | 1MHz | 1 MHz | RBW | 1 MHz | 1 MHz | RBW | 1 MHz | 1 MHz | RBW | 1 MHz | 1 MHz | RBW | 1 MHz | 1 MHz | RBW | 1 MHz | 1 MHz
VBW | 1MHz | 1 MHz | VBW | 1MHz | 1 MHz | VBW | 1MHz | 1 MHz | VBW | 1MHz | 1 MHz | VBW | 1 MHz | 1 MHz | VBW | 1 MHz | 1 MHz | VBW | 1 MHz | 1 MHz | VBW | 1 MHz | 1 MHz | VBW | 1 MHz | 1 MHz
Sweep time mode | Manual | Manual | Sweep time mode | Manual | Manual | Sweep time mode | Manual | Manual | Sweep time mode | Manual | Manual | Sweep time mode | Manual | Manual | Sweep time mode | Manual | Manual | Sweep time mode | Manual | Manual | Sweep time mode | Manual | Manual | Sweep time mode | Manual | Manual
Sweep time | 100ms | 100ms | Sweep time | 100ms | 100ms | Sweep time | 100ms | 100ms | Sweep time | 100ms | 100ms | Sweep time | 100ms | 100ms | Sweep time | 100ms | 100ms | Sweep time | 100ms | 100ms | Sweep time | 100ms | 100ms | Sweep time | 100ms | 100ms
Detector | RMS | RMS | Detector | RMS | RMS | Detector | RMS | RMS | Detector | RMS | RMS | Detector | RMS | RMS | Detector | RMS | RMS | Detector | RMS | RMS | Detector | RMS | RMS | Detector | RMS | RMS
Ref. Level | 30dBm | 30dBm | Ref. Level | 30dBm | 30dBm | Ref. Level | 30dBm | 30dBm | Ref. Level | 30dBm | 30dBm | Ref. Level | 30dBm | 30dBm | Ref. Level | 30dBm | 30dBm | Ref. Level | 30dBm | 30dBm | Ref. Level | 30dBm | 30dBm | Ref. Level | 30dBm | 30dBm
RF Att. Mode | Manual | Manual | RF Att. Mode | Manual | Manual | RF Att. Mode | Manual | Manual | RF Att. Mode | Manual | Manual | RF Att. Mode | Manual | Manual | RF Att. Mode | Manual | Manual | RF Att. Mode | Manual | Manual | RF Att. Mode | Manual | Manual | RF Att. Mode | Manual | Manual
RF Att. | 40dB | 40dB | RF Att. | 40dB | 40dB | RF Att. | 40dB | 40dB | RF Att. | 40dB | 40dB | RF Att. | 40dB | 40dB | RF Att. | 40dB | 40dB | RF Att. | 40dB | 40dB | RF Att. | 40dB | 40dB | RF Att. | 40dB | 40dB
Sweep point | 1001 | 1001 | Sweep point | 1001 | 1001 | Sweep point | 1001 | 1001 | Sweep point | 1001 | 1001 | Sweep point | 1001 | 1001 | Sweep point | 1001 | 1001 | Sweep point | 1001 | 1001 | Sweep point | 1001 | 1001 | Sweep point | 1001 | 1001
Transducer | cable loss | cable loss | Transducer | cable loss | cable loss | Transducer | cable loss | cable loss | Transducer | cable loss | cable loss | Transducer | cable loss | cable loss | Transducer | cable loss | cable loss | Transducer | cable loss | cable loss | Transducer | cable loss | cable loss | Transducer | cable loss | cable loss
Limit Check 1 | Absolute | Absolute | Limit Check 1 | Absolute | Absolute | Limit Check 1 | Absolute | Absolute | Limit Check 1 | Absolute | Absolute | Limit Check 1 | Absolute | Absolute | Limit Check 1 | Absolute | Absolute | Limit Check 1 | Absolute | Absolute | Limit Check 1 | Absolute | Absolute | Limit Check 1 | Absolute | Absolute
ABS Limit start [dBm] | -25 | -25 | ABS Limit start [dBm] | -25 | -25 | ABS Limit start [dBm] | -25 | -25 | ABS Limit start [dBm] | -25 | -25 | ABS Limit start [dBm] | -25 | -25 | ABS Limit start [dBm] | -25 | -25 | ABS Limit start [dBm] | -25 | -25 | ABS Limit start [dBm] | -25 | -25 | ABS Limit start [dBm] | -25 | -25
ABS Limit stop [dBm] | -25 | -25 | ABS Limit stop [dBm] | -25 | -25 | ABS Limit stop [dBm] | -25 | -25 | ABS Limit stop [dBm] | -25 | -25 | ABS Limit stop [dBm] | -25 | -25 | ABS Limit stop [dBm] | -25 | -25 | ABS Limit stop [dBm] | -25 | -25 | ABS Limit stop [dBm] | -25 | -25 | ABS Limit stop [dBm] | -25 | -25
channel Freq.[MHZ] | 3405 | F1 | channel Freq.[MHZ] | 3405 | F1 | channel Freq.[MHZ] | 3405 | F1 | channel Freq.[MHZ] | 3549.99 | F2 | channel Freq.[MHZ] | 3549.99 | F2 | channel Freq.[MHZ] | 3549.99 | F2 | channel Freq.[MHZ] | 3695.01 | F3 | channel Freq.[MHZ] | 3695.01 | F3 | channel Freq.[MHZ] | 3695.01 | F3
BW [MHz] | 15 |  | BW [MHz] | 15 |  | BW [MHz] | 15 |  | BW [MHz] | 15 |  | BW [MHz] | 15 |  | BW [MHz] | 15 |  | BW [MHz] | 15 |  | BW [MHz] | 15 |  | BW [MHz] | 15
Range | 1 | 2 | Range | 1 | 2 | Range | 1 | 2 | Range | 1 | 2 | Range | 1 | 2 | Range | 1 | 2 | Range | 1 | 2 | Range | 1 | 2 | Range | 1 | 2
Freq. start [MHz] | 3395.5 | 3400.5 | Freq. start [MHz] | 3395.5 | 3400.5 | Freq. start [MHz] | 3395.5 | 3400.5 | Freq. start [MHz] | 3395.5 | 3400.5 | Freq. start [MHz] | 3395.5 | 3400.5 | Freq. start [MHz] | 3395.5 | 3400.5 | Freq. start [MHz] | 3395.5 | 3400.5 | Freq. start [MHz] | 3395.5 | 3400.5 | Freq. start [MHz] | 3395.5 | 3400.5
Freq. stop [MHz] | 3399.5 | 3414.5 | Freq. stop [MHz] | 3399.5 | 3414.5 | Freq. stop [MHz] | 3399.5 | 3414.5 | Freq. stop [MHz] | 3399.5 | 3414.5 | Freq. stop [MHz] | 3399.5 | 3414.5 | Freq. stop [MHz] | 3399.5 | 3414.5 | Freq. stop [MHz] | 3399.5 | 3414.5 | Freq. stop [MHz] | 3399.5 | 3414.5 | Freq. stop [MHz] | 3399.5 | 3414.5
RBW | 1MHz | 1 MHz | RBW | 1 MHz | 1 MHz | RBW | 1 MHz | 1 MHz | RBW | 1 MHz | 1 MHz | RBW | 1 MHz | 1 MHz | RBW | 1 MHz | 1 MHz | RBW | 1 MHz | 1 MHz | RBW | 1 MHz | 1 MHz | RBW | 1 MHz | 1 MHz
VBW | 1MHz | 1 MHz | VBW | 1 MHz | 1 MHz | VBW | 1 MHz | 1 MHz | VBW | 1 MHz | 1 MHz | VBW | 1 MHz | 1 MHz | VBW | 1 MHz | 1 MHz | VBW | 1 MHz | 1 MHz | VBW | 1 MHz | 1 MHz | VBW | 1 MHz | 1 MHz
Sweep time mode | Manual | Manual | Sweep time mode | Manual | Manual | Sweep time mode | Manual | Manual | Sweep time mode | Manual | Manual | Sweep time mode | Manual | Manual | Sweep time mode | Manual | Manual | Sweep time mode | Manual | Manual | Sweep time mode | Manual | Manual | Sweep time mode | Manual | Manual
Sweep time | 100ms | 100ms | Sweep time | 100ms | 100ms | Sweep time | 100ms | 100ms | Sweep time | 100ms | 100ms | Sweep time | 100ms | 100ms | Sweep time | 100ms | 100ms | Sweep time | 100ms | 100ms | Sweep time | 100ms | 100ms | Sweep time | 100ms | 100ms
Detector | RMS | RMS | Detector | RMS | RMS | Detector | RMS | RMS | Detector | RMS | RMS | Detector | RMS | RMS | Detector | RMS | RMS | Detector | RMS | RMS | Detector | RMS | RMS | Detector | RMS | RMS
Ref. Level | 30dBm | 30dBm | Ref. Level | 30dBm | 30dBm | Ref. Level | 30dBm | 30dBm | Ref. Level | 30dBm | 30dBm | Ref. Level | 30dBm | 30dBm | Ref. Level | 30dBm | 30dBm | Ref. Level | 30dBm | 30dBm | Ref. Level | 30dBm | 30dBm | Ref. Level | 30dBm | 30dBm
RF Att. Mode | Manual | Manual | RF Att. Mode | Manual | Manual | RF Att. Mode | Manual | Manual | RF Att. Mode | Manual | Manual | RF Att. Mode | Manual | Manual | RF Att. Mode | Manual | Manual | RF Att. Mode | Manual | Manual | RF Att. Mode | Manual | Manual | RF Att. Mode | Manual | Manual
RF Att. | 40dB | 40dB | RF Att. | 40dB | 40dB | RF Att. | 40dB | 40dB | RF Att. | 40dB | 40dB | RF Att. | 40dB | 40dB | RF Att. | 40dB | 40dB | RF Att. | 40dB | 40dB | RF Att. | 40dB | 40dB | RF Att. | 40dB | 40dB
Sweep point | 1001 | 1001 | Sweep point | 1001 | 1001 | Sweep point | 1001 | 1001 | Sweep point | 1001 | 1001 | Sweep point | 1001 | 1001 | Sweep point | 1001 | 1001 | Sweep point | 1001 | 1001 | Sweep point | 1001 | 1001 | Sweep point | 1001 | 1001
Transducer | cable loss | cable loss | Transducer | cable loss | cable loss | Transducer | cable loss | cable loss | Transducer | cable loss | cable loss | Transducer | cable loss | cable loss | Transducer | cable loss | cable loss | Transducer | cable loss | cable loss | Transducer | cable loss | cable loss | Transducer | cable loss | cable loss
Limit Check 1 | Absolute | Absolute | Limit Check 1 | Absolute | Absolute | Limit Check 1 | Absolute | Absolute | Limit Check 1 | Absolute | Absolute | Limit Check 1 | Absolute | Absolute | Limit Check 1 | Absolute | Absolute | Limit Check 1 | Absolute | Absolute | Limit Check 1 | Absolute | Absolute | Limit Check 1 | Absolute | Absolute
ABS Limit start [dBm] | -25 | -25 | ABS Limit start [dBm] | -25 | -25 | ABS Limit start [dBm] | -25 | -25 | ABS Limit start [dBm] | -25 | -25 | ABS Limit start [dBm] | -25 | -25 | ABS Limit start [dBm] | -25 | -25 | ABS Limit start [dBm] | -25 | -25 | ABS Limit start [dBm] | -25 | -25 | ABS Limit start [dBm] | -25 | -25
ABS Limit stop [dBm] | -25 | -25 | ABS Limit stop [dBm] | -25 | -25 | ABS Limit stop [dBm] | -25 | -25 | ABS Limit stop [dBm] | -25 | -25 | ABS Limit stop [dBm] | -25 | -25 | ABS Limit stop [dBm] | -25 | -25 | ABS Limit stop [dBm] | -25 | -25 | ABS Limit stop [dBm] | -25 | -25 | ABS Limit stop [dBm] | -25 | -25
channel Freq.[MHZ] | 3405 | F1 | channel Freq.[MHZ] | 3405 | F1 | channel Freq.[MHZ] | 3405 | F1 | channel Freq.[MHZ] | 3549.99 | F2 | channel Freq.[MHZ] | 3549.99 | F2 | channel Freq.[MHZ] | 3549.99 | F2 | channel Freq.[MHZ] | 3695.01 | F3 | channel Freq.[MHZ] | 3695.01 | F3 | channel Freq.[MHZ] | 3695.01 | F3
BW [MHz] | 20 |  | BW [MHz] | 20 |  | BW [MHz] | 20 |  | BW [MHz] | 20 |  | BW [MHz] | 20 |  | BW [MHz] | 20 |  | BW [MHz] | 20 |  | BW [MHz] | 20 |  | BW [MHz] | 20
Range | 1 | 2 | Range | 1 | 2 | Range | 1 | 2 | Range | 1 | 2 | Range | 1 | 2 | Range | 1 | 2 | Range | 1 | 2 | Range | 1 | 2 | Range | 1 | 2
Freq. start [MHz] | 3395.5 | 3400.5 | Freq. start [MHz] | 3395.5 | 3400.5 | Freq. start [MHz] | 3395.5 | 3400.5 | Freq. start [MHz] | 3395.5 | 3400.5 | Freq. start [MHz] | 3395.5 | 3400.5 | Freq. start [MHz] | 3395.5 | 3400.5 | Freq. start [MHz] | 3395.5 | 3400.5 | Freq. start [MHz] | 3395.5 | 3400.5 | Freq. start [MHz] | 3395.5 | 3400.5
Freq. stop [MHz] | 3399.5 | 3414.5 | Freq. stop [MHz] | 3399.5 | 3414.5 | Freq. stop [MHz] | 3399.5 | 3414.5 | Freq. stop [MHz] | 3399.5 | 3414.5 | Freq. stop [MHz] | 3399.5 | 3414.5 | Freq. stop [MHz] | 3399.5 | 3414.5 | Freq. stop [MHz] | 3399.5 | 3414.5 | Freq. stop [MHz] | 3399.5 | 3414.5 | Freq. stop [MHz] | 3399.5 | 3414.5
RBW | 1 MHz | 1 MHz | RBW | 1 MHz | 1 MHz | RBW | 1 MHz | 1 MHz | RBW | 1 MHz | 1 MHz | RBW | 1 MHz | 1 MHz | RBW | 1 MHz | 1 MHz | RBW | 1 MHz | 1 MHz | RBW | 1 MHz | 1 MHz | RBW | 1 MHz | 1 MHz
VBW | 1 MHz | 1 MHz | VBW | 1 MHz | 1 MHz | VBW | 1 MHz | 1 MHz | VBW | 1 MHz | 1 MHz | VBW | 1 MHz | 1 MHz | VBW | 1 MHz | 1 MHz | VBW | 1 MHz | 1 MHz | VBW | 1 MHz | 1 MHz | VBW | 1 MHz | 1 MHz
Sweep time mode | Manual | Manual | Sweep time mode | Manual | Manual | Sweep time mode | Manual | Manual | Sweep time mode | Manual | Manual | Sweep time mode | Manual | Manual | Sweep time mode | Manual | Manual | Sweep time mode | Manual | Manual | Sweep time mode | Manual | Manual | Sweep time mode | Manual | Manual
Sweep time | 100ms | 100ms | Sweep time | 100ms | 100ms | Sweep time | 100ms | 100ms | Sweep time | 100ms | 100ms | Sweep time | 100ms | 100ms | Sweep time | 100ms | 100ms | Sweep time | 100ms | 100ms | Sweep time | 100ms | 100ms | Sweep time | 100ms | 100ms
Detector | RMS | RMS | Detector | RMS | RMS | Detector | RMS | RMS | Detector | RMS | RMS | Detector | RMS | RMS | Detector | RMS | RMS | Detector | RMS | RMS | Detector | RMS | RMS | Detector | RMS | RMS
Ref. Level | 30dBm | 30dBm | Ref. Level | 30dBm | 30dBm | Ref. Level | 30dBm | 30dBm | Ref. Level | 30dBm | 30dBm | Ref. Level | 30dBm | 30dBm | Ref. Level | 30dBm | 30dBm | Ref. Level | 30dBm | 30dBm | Ref. Level | 30dBm | 30dBm | Ref. Level | 30dBm | 30dBm
RF Att. Mode | Manual | Manual | RF Att. Mode | Manual | Manual | RF Att. Mode | Manual | Manual | RF Att. Mode | Manual | Manual | RF Att. Mode | Manual | Manual | RF Att. Mode | Manual | Manual | RF Att. Mode | Manual | Manual | RF Att. Mode | Manual | Manual | RF Att. Mode | Manual | Manual
RF Att. | 40dB | 40dB | RF Att. | 40dB | 40dB | RF Att. | 40dB | 40dB | RF Att. | 40dB | 40dB | RF Att. | 40dB | 40dB | RF Att. | 40dB | 40dB | RF Att. | 40dB | 40dB | RF Att. | 40dB | 40dB | RF Att. | 40dB | 40dB
Sweep point | 1001 | 1001 | Sweep point | 1001 | 1001 | Sweep point | 1001 | 1001 | Sweep point | 1001 | 1001 | Sweep point | 1001 | 1001 | Sweep point | 1001 | 1001 | Sweep point | 1001 | 1001 | Sweep point | 1001 | 1001 | Sweep point | 1001 | 1001
Transducer | cable loss | cable loss | Transducer | cable loss | cable loss | Transducer | cable loss | cable loss | Transducer | cable loss | cable loss | Transducer | cable loss | cable loss | Transducer | cable loss | cable loss | Transducer | cable loss | cable loss | Transducer | cable loss | cable loss | Transducer | cable loss | cable loss
Limit Check 1 | Absolute | Absolute | Limit Check 1 | Absolute | Absolute | Limit Check 1 | Absolute | Absolute | Limit Check 1 | Absolute | Absolute | Limit Check 1 | Absolute | Absolute | Limit Check 1 | Absolute | Absolute | Limit Check 1 | Absolute | Absolute | Limit Check 1 | Absolute | Absolute | Limit Check 1 | Absolute | Absolute
ABS Limit start [dBm] | -25 | -25 | ABS Limit start [dBm] | -25 | -25 | ABS Limit start [dBm] | -25 | -25 | ABS Limit start [dBm] | -25 | -25 | ABS Limit start [dBm] | -25 | -25 | ABS Limit start [dBm] | -25 | -25 | ABS Limit start [dBm] | -25 | -25 | ABS Limit start [dBm] | -25 | -25 | ABS Limit start [dBm] | -25 | -25
ABS Limit stop [dBm] | -25 | -25 | ABS Limit stop [dBm] | -25 | -25 | ABS Limit stop [dBm] | -25 | -25 | ABS Limit stop [dBm] | -25 | -25 | ABS Limit stop [dBm] | -25 | -25 | ABS Limit stop [dBm] | -25 | -25 | ABS Limit stop [dBm] | -25 | -25 | ABS Limit stop [dBm] | -25 | -25 | ABS Limit stop [dBm] | -25 | -25
channel Freq.[MHZ] | 3405 | F1 | channel Freq.[MHZ] | 3405 | F1 | channel Freq.[MHZ] | 3405 | F1 | channel Freq.[MHZ] | 3549.99 | F2 | channel Freq.[MHZ] | 3549.99 | F2 | channel Freq.[MHZ] | 3549.99 | F2 | channel Freq.[MHZ] | 3695.01 | F3 | channel Freq.[MHZ] | 3695.01 | F3 | channel Freq.[MHZ] | 3695.01 | F3
BW [MHz] | 30 |  | BW [MHz] | 30 |  | BW [MHz] | 30 |  | BW [MHz] | 30 |  | BW [MHz] | 30 |  | BW [MHz] | 30 |  | BW [MHz] | 30 |  | BW [MHz] | 30 |  | BW [MHz] | 30
Range | 1 | 2 | Range | 1 | 2 | Range | 1 | 2 | Range | 1 | 2 | Range | 1 | 2 | Range | 1 | 2 | Range | 1 | 2 | Range | 1 | 2 | Range | 1 | 2
Freq. start [MHz] | 3395.5 | 3400.5 | Freq. start [MHz] | 3395.5 | 3400.5 | Freq. start [MHz] | 3395.5 | 3400.5 | Freq. start [MHz] | 3395.5 | 3400.5 | Freq. start [MHz] | 3395.5 | 3400.5 | Freq. start [MHz] | 3395.5 | 3400.5 | Freq. start [MHz] | 3395.5 | 3400.5 | Freq. start [MHz] | 3395.5 | 3400.5 | Freq. start [MHz] | 3395.5 | 3400.5
Freq. stop [MHz] | 3399.5 | 3414.5 | Freq. stop [MHz] | 3399.5 | 3414.5 | Freq. stop [MHz] | 3399.5 | 3414.5 | Freq. stop [MHz] | 3399.5 | 3414.5 | Freq. stop [MHz] | 3399.5 | 3414.5 | Freq. stop [MHz] | 3399.5 | 3414.5 | Freq. stop [MHz] | 3399.5 | 3414.5 | Freq. stop [MHz] | 3399.5 | 3414.5 | Freq. stop [MHz] | 3399.5 | 3414.5
RBW | 1 MHz | 1 MHz | RBW | 1 MHz | 1 MHz | RBW | 1 MHz | 1 MHz | RBW | 1 MHz | 1 MHz | RBW | 1 MHz | 1 MHz | RBW | 1 MHz | 1 MHz | RBW | 1 MHz | 1 MHz | RBW | 1 MHz | 1 MHz | RBW | 1 MHz | 1 MHz
VBW | 1 MHz | 1 MHz | VBW | 1 MHz | 1 MHz | VBW | 1 MHz | 1 MHz | VBW | 1 MHz | 1 MHz | VBW | 1 MHz | 1 MHz | VBW | 1 MHz | 1 MHz | VBW | 1 MHz | 1 MHz | VBW | 1 MHz | 1 MHz | VBW | 1 MHz | 1 MHz
Sweep time mode | Manual | Manual | Sweep time mode | Manual | Manual | Sweep time mode | Manual | Manual | Sweep time mode | Manual | Manual | Sweep time mode | Manual | Manual | Sweep time mode | Manual | Manual | Sweep time mode | Manual | Manual | Sweep time mode | Manual | Manual | Sweep time mode | Manual | Manual
Sweep time | 100ms | 100ms | Sweep time | 100ms | 100ms | Sweep time | 100ms | 100ms | Sweep time | 100ms | 100ms | Sweep time | 100ms | 100ms | Sweep time | 100ms | 100ms | Sweep time | 100ms | 100ms | Sweep time | 100ms | 100ms | Sweep time | 100ms | 100ms
Detector | RMS | RMS | Detector | RMS | RMS | Detector | RMS | RMS | Detector | RMS | RMS | Detector | RMS | RMS | Detector | RMS | RMS | Detector | RMS | RMS | Detector | RMS | RMS | Detector | RMS | RMS
Ref. Level | 30dBm | 30dBm | Ref. Level | 30dBm | 30dBm | Ref. Level | 30dBm | 30dBm | Ref. Level | 30dBm | 30dBm | Ref. Level | 30dBm | 30dBm | Ref. Level | 30dBm | 30dBm | Ref. Level | 30dBm | 30dBm | Ref. Level | 30dBm | 30dBm | Ref. Level | 30dBm | 30dBm
RF Att. Mode | Manual | Manual | RF Att. Mode | Manual | Manual | RF Att. Mode | Manual | Manual | RF Att. Mode | Manual | Manual | RF Att. Mode | Manual | Manual | RF Att. Mode | Manual | Manual | RF Att. Mode | Manual | Manual | RF Att. Mode | Manual | Manual | RF Att. Mode | Manual | Manual
RF Att. | 40dB | 40dB | RF Att. | 40dB | 40dB | RF Att. | 40dB | 40dB | RF Att. | 40dB | 40dB | RF Att. | 40dB | 40dB | RF Att. | 40dB | 40dB | RF Att. | 40dB | 40dB | RF Att. | 40dB | 40dB | RF Att. | 40dB | 40dB
Sweep point | 1001 | 1001 | Sweep point | 1001 | 1001 | Sweep point | 1001 | 1001 | Sweep point | 1001 | 1001 | Sweep point | 1001 | 1001 | Sweep point | 1001 | 1001 | Sweep point | 1001 | 1001 | Sweep point | 1001 | 1001 | Sweep point | 1001 | 1001
Transducer | cable loss | cable loss | Transducer | cable loss | cable loss | Transducer | cable loss | cable loss | Transducer | cable loss | cable loss | Transducer | cable loss | cable loss | Transducer | cable loss | cable loss | Transducer | cable loss | cable loss | Transducer | cable loss | cable loss | Transducer | cable loss | cable loss
Limit Check 1 | Absolute | Absolute | Limit Check 1 | Absolute | Absolute | Limit Check 1 | Absolute | Absolute | Limit Check 1 | Absolute | Absolute | Limit Check 1 | Absolute | Absolute | Limit Check 1 | Absolute | Absolute | Limit Check 1 | Absolute | Absolute | Limit Check 1 | Absolute | Absolute | Limit Check 1 | Absolute | Absolute
ABS Limit start [dBm] | -25 | -25 | ABS Limit start [dBm] | -25 | -25 | ABS Limit start [dBm] | -25 | -25 | ABS Limit start [dBm] | -25 | -25 | ABS Limit start [dBm] | -25 | -25 | ABS Limit start [dBm] | -25 | -25 | ABS Limit start [dBm] | -25 | -25 | ABS Limit start [dBm] | -25 | -25 | ABS Limit start [dBm] | -25 | -25
ABS Limit stop [dBm] | -25 | -25 | ABS Limit stop [dBm] | -25 | -25 | ABS Limit stop [dBm] | -25 | -25 | ABS Limit stop [dBm] | -25 | -25 | ABS Limit stop [dBm] | -25 | -25 | ABS Limit stop [dBm] | -25 | -25 | ABS Limit stop [dBm] | -25 | -25 | ABS Limit stop [dBm] | -25 | -25 | ABS Limit stop [dBm] | -25 | -25
channel Freq.[MHZ] | 3405 | F1 | channel Freq.[MHZ] | 3405 | F1 | channel Freq.[MHZ] | 3405 | F1 | channel Freq.[MHZ] | 3549.99 | F2 | channel Freq.[MHZ] | 3549.99 | F2 | channel Freq.[MHZ] | 3549.99 | F2 | channel Freq.[MHZ] | 3695.01 | F3 | channel Freq.[MHZ] | 3695.01 | F3 | channel Freq.[MHZ] | 3695.01 | F3
BW [MHz] | 40 |  | BW [MHz] | 40 |  | BW [MHz] | 40 |  | BW [MHz] | 40 |  | BW [MHz] | 40 |  | BW [MHz] | 40 |  | BW [MHz] | 40 |  | BW [MHz] | 40 |  | BW [MHz] | 40
Range | 1 | 2 | Range | 1 | 2 | Range | 1 | 2 | Range | 1 | 2 | Range | 1 | 2 | Range | 1 | 2 | Range | 1 | 2 | Range | 1 | 2 | Range | 1 | 2
Freq. start [MHz] | 3395.5 | 3400.5 | Freq. start [MHz] | 3395.5 | 3400.5 | Freq. start [MHz] | 3395.5 | 3400.5 | Freq. start [MHz] | 3395.5 | 3400.5 | Freq. start [MHz] | 3395.5 | 3400.5 | Freq. start [MHz] | 3395.5 | 3400.5 | Freq. start [MHz] | 3395.5 | 3400.5 | Freq. start [MHz] | 3395.5 | 3400.5 | Freq. start [MHz] | 3395.5 | 3400.5
Freq. stop [MHz] | 3399.5 | 3414.5 | Freq. stop [MHz] | 3399.5 | 3414.5 | Freq. stop [MHz] | 3399.5 | 3414.5 | Freq. stop [MHz] | 3399.5 | 3414.5 | Freq. stop [MHz] | 3399.5 | 3414.5 | Freq. stop [MHz] | 3399.5 | 3414.5 | Freq. stop [MHz] | 3399.5 | 3414.5 | Freq. stop [MHz] | 3399.5 | 3414.5 | Freq. stop [MHz] | 3399.5 | 3414.5
RBW | 1 MHz | 1 MHz | RBW | 1 MHz | 1 MHz | RBW | 1 MHz | 1 MHz | RBW | 1 MHz | 1 MHz | RBW | 1 MHz | 1 MHz | RBW | 1 MHz | 1 MHz | RBW | 1 MHz | 1 MHz | RBW | 1 MHz | 1 MHz | RBW | 1 MHz | 1 MHz
VBW | 1 MHz | 1 MHz | VBW | 1 MHz | 1 MHz | VBW | 1 MHz | 1 MHz | VBW | 1 MHz | 1 MHz | VBW | 1 MHz | 1 MHz | VBW | 1 MHz | 1 MHz | VBW | 1 MHz | 1 MHz | VBW | 1 MHz | 1 MHz | VBW | 1 MHz | 1 MHz
Sweep time mode | Manual | Manual | Sweep time mode | Manual | Manual | Sweep time mode | Manual | Manual | Sweep time mode | Manual | Manual | Sweep time mode | Manual | Manual | Sweep time mode | Manual | Manual | Sweep time mode | Manual | Manual | Sweep time mode | Manual | Manual | Sweep time mode | Manual | Manual
Sweep time | 100ms | 100ms | Sweep time | 100ms | 100ms | Sweep time | 100ms | 100ms | Sweep time | 100ms | 100ms | Sweep time | 100ms | 100ms | Sweep time | 100ms | 100ms | Sweep time | 100ms | 100ms | Sweep time | 100ms | 100ms | Sweep time | 100ms | 100ms
Detector | RMS | RMS | Detector | RMS | RMS | Detector | RMS | RMS | Detector | RMS | RMS | Detector | RMS | RMS | Detector | RMS | RMS | Detector | RMS | RMS | Detector | RMS | RMS | Detector | RMS | RMS
Ref. Level | 30dBm | 30dBm | Ref. Level | 30dBm | 30dBm | Ref. Level | 30dBm | 30dBm | Ref. Level | 30dBm | 30dBm | Ref. Level | 30dBm | 30dBm | Ref. Level | 30dBm | 30dBm | Ref. Level | 30dBm | 30dBm | Ref. Level | 30dBm | 30dBm | Ref. Level | 30dBm | 30dBm
RF Att. Mode | Manual | Manual | RF Att. Mode | Manual | Manual | RF Att. Mode | Manual | Manual | RF Att. Mode | Manual | Manual | RF Att. Mode | Manual | Manual | RF Att. Mode | Manual | Manual | RF Att. Mode | Manual | Manual | RF Att. Mode | Manual | Manual | RF Att. Mode | Manual | Manual
RF Att. | 40dB | 40dB | RF Att. | 40dB | 40dB | RF Att. | 40dB | 40dB | RF Att. | 40dB | 40dB | RF Att. | 40dB | 40dB | RF Att. | 40dB | 40dB | RF Att. | 40dB | 40dB | RF Att. | 40dB | 40dB | RF Att. | 40dB | 40dB
Sweep point | 1001 | 1001 | Sweep point | 1001 | 1001 | Sweep point | 1001 | 1001 | Sweep point | 1001 | 1001 | Sweep point | 1001 | 1001 | Sweep point | 1001 | 1001 | Sweep point | 1001 | 1001 | Sweep point | 1001 | 1001 | Sweep point | 1001 | 1001
Transducer | cable loss | cable loss | Transducer | cable loss | cable loss | Transducer | cable loss | cable loss | Transducer | cable loss | cable loss | Transducer | cable loss | cable loss | Transducer | cable loss | cable loss | Transducer | cable loss | cable loss | Transducer | cable loss | cable loss | Transducer | cable loss | cable loss
Limit Check 1 | Absolute | Absolute | Limit Check 1 | Absolute | Absolute | Limit Check 1 | Absolute | Absolute | Limit Check 1 | Absolute | Absolute | Limit Check 1 | Absolute | Absolute | Limit Check 1 | Absolute | Absolute | Limit Check 1 | Absolute | Absolute | Limit Check 1 | Absolute | Absolute | Limit Check 1 | Absolute | Absolute
ABS Limit start [dBm] | -25 | -25 | ABS Limit start [dBm] | -25 | -25 | ABS Limit start [dBm] | -25 | -25 | ABS Limit start [dBm] | -25 | -25 | ABS Limit start [dBm] | -25 | -25 | ABS Limit start [dBm] | -25 | -25 | ABS Limit start [dBm] | -25 | -25 | ABS Limit start [dBm] | -25 | -25 | ABS Limit start [dBm] | -25 | -25
ABS Limit stop [dBm] | -25 | -25 | ABS Limit stop [dBm] | -25 | -25 | ABS Limit stop [dBm] | -25 | -25 | ABS Limit stop [dBm] | -25 | -25 | ABS Limit stop [dBm] | -25 | -25 | ABS Limit stop [dBm] | -25 | -25 | ABS Limit stop [dBm] | -25 | -25 | ABS Limit stop [dBm] | -25 | -25 | ABS Limit stop [dBm] | -25 | -25
channel Freq.[MHZ] | 3405 | F1 | channel Freq.[MHZ] | 3405 | F1 | channel Freq.[MHZ] | 3405 | F1 | channel Freq.[MHZ] | 3549.99 | F2 | channel Freq.[MHZ] | 3549.99 | F2 | channel Freq.[MHZ] | 3549.99 | F2 | channel Freq.[MHZ] | 3695.01 | F3 | channel Freq.[MHZ] | 3695.01 | F3 | channel Freq.[MHZ] | 3695.01 | F3
BW [MHz] | 50 |  | BW [MHz] | 50 |  | BW [MHz] | 50 |  | BW [MHz] | 50 |  | BW [MHz] | 50 |  | BW [MHz] | 50 |  | BW [MHz] | 50 |  | BW [MHz] | 50 |  | BW [MHz] | 50
Range | 1 | 2 | Range | 1 | 2 | Range | 1 | 2 | Range | 1 | 2 | Range | 1 | 2 | Range | 1 | 2 | Range | 1 | 2 | Range | 1 | 2 | Range | 1 | 2
Freq. start [MHz] | 3395.5 | 3400.5 | Freq. start [MHz] | 3395.5 | 3400.5 | Freq. start [MHz] | 3395.5 | 3400.5 | Freq. start [MHz] | 3395.5 | 3400.5 | Freq. start [MHz] | 3395.5 | 3400.5 | Freq. start [MHz] | 3395.5 | 3400.5 | Freq. start [MHz] | 3395.5 | 3400.5 | Freq. start [MHz] | 3395.5 | 3400.5 | Freq. start [MHz] | 3395.5 | 3400.5
Freq. stop [MHz] | 3399.5 | 3414.5 | Freq. stop [MHz] | 3399.5 | 3414.5 | Freq. stop [MHz] | 3399.5 | 3414.5 | Freq. stop [MHz] | 3399.5 | 3414.5 | Freq. stop [MHz] | 3399.5 | 3414.5 | Freq. stop [MHz] | 3399.5 | 3414.5 | Freq. stop [MHz] | 3399.5 | 3414.5 | Freq. stop [MHz] | 3399.5 | 3414.5 | Freq. stop [MHz] | 3399.5 | 3414.5
RBW | 1 MHz | 1 MHz | RBW | 1 MHz | 1 MHz | RBW | 1 MHz | 1 MHz | RBW | 1 MHz | 1 MHz | RBW | 1 MHz | 1 MHz | RBW | 1 MHz | 1 MHz | RBW | 1 MHz | 1 MHz | RBW | 1 MHz | 1 MHz | RBW | 1 MHz | 1 MHz
VBW | 1 MHz | 1 MHz | VBW | 1 MHz | 1 MHz | VBW | 1 MHz | 1 MHz | VBW | 1 MHz | 1 MHz | VBW | 1 MHz | 1 MHz | VBW | 1 MHz | 1 MHz | VBW | 1 MHz | 1 MHz | VBW | 1 MHz | 1 MHz | VBW | 1 MHz | 1 MHz
Sweep time mode | Manual | Manual | Sweep time mode | Manual | Manual | Sweep time mode | Manual | Manual | Sweep time mode | Manual | Manual | Sweep time mode | Manual | Manual | Sweep time mode | Manual | Manual | Sweep time mode | Manual | Manual | Sweep time mode | Manual | Manual | Sweep time mode | Manual | Manual
Sweep time | 100ms | 100ms | Sweep time | 100ms | 100ms | Sweep time | 100ms | 100ms | Sweep time | 100ms | 100ms | Sweep time | 100ms | 100ms | Sweep time | 100ms | 100ms | Sweep time | 100ms | 100ms | Sweep time | 100ms | 100ms | Sweep time | 100ms | 100ms
Detector | RMS | RMS | Detector | RMS | RMS | Detector | RMS | RMS | Detector | RMS | RMS | Detector | RMS | RMS | Detector | RMS | RMS | Detector | RMS | RMS | Detector | RMS | RMS | Detector | RMS | RMS
Ref. Level | 30dBm | 30dBm | Ref. Level | 30dBm | 30dBm | Ref. Level | 30dBm | 30dBm | Ref. Level | 30dBm | 30dBm | Ref. Level | 30dBm | 30dBm | Ref. Level | 30dBm | 30dBm | Ref. Level | 30dBm | 30dBm | Ref. Level | 30dBm | 30dBm | Ref. Level | 30dBm | 30dBm
RF Att. Mode | Manual | Manual | RF Att. Mode | Manual | Manual | RF Att. Mode | Manual | Manual | RF Att. Mode | Manual | Manual | RF Att. Mode | Manual | Manual | RF Att. Mode | Manual | Manual | RF Att. Mode | Manual | Manual | RF Att. Mode | Manual | Manual | RF Att. Mode | Manual | Manual
RF Att. | 40dB | 40dB | RF Att. | 40dB | 40dB | RF Att. | 40dB | 40dB | RF Att. | 40dB | 40dB | RF Att. | 40dB | 40dB | RF Att. | 40dB | 40dB | RF Att. | 40dB | 40dB | RF Att. | 40dB | 40dB | RF Att. | 40dB | 40dB
Sweep point | 1001 | 1001 | Sweep point | 1001 | 1001 | Sweep point | 1001 | 1001 | Sweep point | 1001 | 1001 | Sweep point | 1001 | 1001 | Sweep point | 1001 | 1001 | Sweep point | 1001 | 1001 | Sweep point | 1001 | 1001 | Sweep point | 1001 | 1001
Transducer | cable loss | cable loss | Transducer | cable loss | cable loss | Transducer | cable loss | cable loss | Transducer | cable loss | cable loss | Transducer | cable loss | cable loss | Transducer | cable loss | cable loss | Transducer | cable loss | cable loss | Transducer | cable loss | cable loss | Transducer | cable loss | cable loss
Limit Check 1 | Absolute | Absolute | Limit Check 1 | Absolute | Absolute | Limit Check 1 | Absolute | Absolute | Limit Check 1 | Absolute | Absolute | Limit Check 1 | Absolute | Absolute | Limit Check 1 | Absolute | Absolute | Limit Check 1 | Absolute | Absolute | Limit Check 1 | Absolute | Absolute | Limit Check 1 | Absolute | Absolute
ABS Limit start [dBm] | -25 | -25 | ABS Limit start [dBm] | -25 | -25 | ABS Limit start [dBm] | -25 | -25 | ABS Limit start [dBm] | -25 | -25 | ABS Limit start [dBm] | -25 | -25 | ABS Limit start [dBm] | -25 | -25 | ABS Limit start [dBm] | -25 | -25 | ABS Limit start [dBm] | -25 | -25 | ABS Limit start [dBm] | -25 | -25
ABS Limit stop [dBm] | -25 | -25 | ABS Limit stop [dBm] | -25 | -25 | ABS Limit stop [dBm] | -25 | -25 | ABS Limit stop [dBm] | -25 | -25 | ABS Limit stop [dBm] | -25 | -25 | ABS Limit stop [dBm] | -25 | -25 | ABS Limit stop [dBm] | -25 | -25 | ABS Limit stop [dBm] | -25 | -25 | ABS Limit stop [dBm] | -25 | -25
|  |  | channel Freq.[MHZ] | 3405 | F1 | channel Freq.[MHZ] | 3405 | F1 |  |  |  | channel Freq.[MHZ] | 3549.99 | F2 | channel Freq.[MHZ] | 3549.99 | F2 |  |  |  | channel Freq.[MHZ] | 3695.01 | F3 | channel Freq.[MHZ] | 3695.01 | F3
|  |  | BW [MHz] | 60 |  | BW [MHz] | 60 |  |  |  |  | BW [MHz] | 60 |  | BW [MHz] | 60 |  |  |  |  | BW [MHz] | 60 |  | BW [MHz] | 60
|  |  | Range | 1 | 2 | Range | 1 | 2 |  |  |  | Range | 1 | 2 | Range | 1 | 2 |  |  |  | Range | 1 | 2 | Range | 1 | 2
|  |  | Freq. start [MHz] | 3395.5 | 3400.5 | Freq. start [MHz] | 3395.5 | 3400.5 |  |  |  | Freq. start [MHz] | 3395.5 | 3400.5 | Freq. start [MHz] | 3395.5 | 3400.5 |  |  |  | Freq. start [MHz] | 3395.5 | 3400.5 | Freq. start [MHz] | 3395.5 | 3400.5
|  |  | Freq. stop [MHz] | 3399.5 | 3414.5 | Freq. stop [MHz] | 3399.5 | 3414.5 |  |  |  | Freq. stop [MHz] | 3399.5 | 3414.5 | Freq. stop [MHz] | 3399.5 | 3414.5 |  |  |  | Freq. stop [MHz] | 3399.5 | 3414.5 | Freq. stop [MHz] | 3399.5 | 3414.5
|  |  | RBW | 1 MHz | 1 MHz | RBW | 1 MHz | 1 MHz |  |  |  | RBW | 1 MHz | 1 MHz | RBW | 1 MHz | 1 MHz |  |  |  | RBW | 1 MHz | 1 MHz | RBW | 1 MHz | 1 MHz
|  |  | VBW | 1 MHz | 1 MHz | VBW | 1 MHz | 1 MHz |  |  |  | VBW | 1 MHz | 1 MHz | VBW | 1 MHz | 1 MHz |  |  |  | VBW | 1 MHz | 1 MHz | VBW | 1 MHz | 1 MHz
|  |  | Sweep time mode | Manual | Manual | Sweep time mode | Manual | Manual |  |  |  | Sweep time mode | Manual | Manual | Sweep time mode | Manual | Manual |  |  |  | Sweep time mode | Manual | Manual | Sweep time mode | Manual | Manual
|  |  | Sweep time | 100ms | 100ms | Sweep time | 100ms | 100ms |  |  |  | Sweep time | 100ms | 100ms | Sweep time | 100ms | 100ms |  |  |  | Sweep time | 100ms | 100ms | Sweep time | 100ms | 100ms
|  |  | Detector | RMS | RMS | Detector | RMS | RMS |  |  |  | Detector | RMS | RMS | Detector | RMS | RMS |  |  |  | Detector | RMS | RMS | Detector | RMS | RMS
|  |  | Ref. Level | 30dBm | 30dBm | Ref. Level | 30dBm | 30dBm |  |  |  | Ref. Level | 30dBm | 30dBm | Ref. Level | 30dBm | 30dBm |  |  |  | Ref. Level | 30dBm | 30dBm | Ref. Level | 30dBm | 30dBm
|  |  | RF Att. Mode | Manual | Manual | RF Att. Mode | Manual | Manual |  |  |  | RF Att. Mode | Manual | Manual | RF Att. Mode | Manual | Manual |  |  |  | RF Att. Mode | Manual | Manual | RF Att. Mode | Manual | Manual
|  |  | RF Att. | 40dB | 40dB | RF Att. | 40dB | 40dB |  |  |  | RF Att. | 40dB | 40dB | RF Att. | 40dB | 40dB |  |  |  | RF Att. | 40dB | 40dB | RF Att. | 40dB | 40dB
|  |  | Sweep point | 1001 | 1001 | Sweep point | 1001 | 1001 |  |  |  | Sweep point | 1001 | 1001 | Sweep point | 1001 | 1001 |  |  |  | Sweep point | 1001 | 1001 | Sweep point | 1001 | 1001
|  |  | Transducer | cable loss | cable loss | Transducer | cable loss | cable loss |  |  |  | Transducer | cable loss | cable loss | Transducer | cable loss | cable loss |  |  |  | Transducer | cable loss | cable loss | Transducer | cable loss | cable loss
|  |  | Limit Check 1 | Absolute | Absolute | Limit Check 1 | Absolute | Absolute |  |  |  | Limit Check 1 | Absolute | Absolute | Limit Check 1 | Absolute | Absolute |  |  |  | Limit Check 1 | Absolute | Absolute | Limit Check 1 | Absolute | Absolute
|  |  | ABS Limit start [dBm] | -25 | -25 | ABS Limit start [dBm] | -25 | -25 |  |  |  | ABS Limit start [dBm] | -25 | -25 | ABS Limit start [dBm] | -25 | -25 |  |  |  | ABS Limit start [dBm] | -25 | -25 | ABS Limit start [dBm] | -25 | -25
|  |  | ABS Limit stop [dBm] | -25 | -25 | ABS Limit stop [dBm] | -25 | -25 |  |  |  | ABS Limit stop [dBm] | -25 | -25 | ABS Limit stop [dBm] | -25 | -25 |  |  |  | ABS Limit stop [dBm] | -25 | -25 | ABS Limit stop [dBm] | -25 | -25
|  |  | channel Freq.[MHZ] | 3405 | F1 | channel Freq.[MHZ] | 3405 | F1 |  |  |  | channel Freq.[MHZ] | 3549.99 | F2 | channel Freq.[MHZ] | 3549.99 | F2 |  |  |  | channel Freq.[MHZ] | 3695.01 | F3 | channel Freq.[MHZ] | 3695.01 | F3
|  |  | BW [MHz] | 70 |  | BW [MHz] | 70 |  |  |  |  | BW [MHz] | 70 |  | BW [MHz] | 70 |  |  |  |  | BW [MHz] | 70 |  | BW [MHz] | 70
|  |  | Range | 1 | 2 | Range | 1 | 2 |  |  |  | Range | 1 | 2 | Range | 1 | 2 |  |  |  | Range | 1 | 2 | Range | 1 | 2
|  |  | Freq. start [MHz] | 3395.5 | 3400.5 | Freq. start [MHz] | 3395.5 | 3400.5 |  |  |  | Freq. start [MHz] | 3395.5 | 3400.5 | Freq. start [MHz] | 3395.5 | 3400.5 |  |  |  | Freq. start [MHz] | 3395.5 | 3400.5 | Freq. start [MHz] | 3395.5 | 3400.5
|  |  | Freq. stop [MHz] | 3399.5 | 3414.5 | Freq. stop [MHz] | 3399.5 | 3414.5 |  |  |  | Freq. stop [MHz] | 3399.5 | 3414.5 | Freq. stop [MHz] | 3399.5 | 3414.5 |  |  |  | Freq. stop [MHz] | 3399.5 | 3414.5 | Freq. stop [MHz] | 3399.5 | 3414.5
|  |  | RBW | 1 MHz | 1 MHz | RBW | 1 MHz | 1 MHz |  |  |  | RBW | 1 MHz | 1 MHz | RBW | 1 MHz | 1 MHz |  |  |  | RBW | 1 MHz | 1 MHz | RBW | 1 MHz | 1 MHz
|  |  | VBW | 1 MHz | 1 MHz | VBW | 1 MHz | 1 MHz |  |  |  | VBW | 1 MHz | 1 MHz | VBW | 1 MHz | 1 MHz |  |  |  | VBW | 1 MHz | 1 MHz | VBW | 1 MHz | 1 MHz
|  |  | Sweep time mode | Manual | Manual | Sweep time mode | Manual | Manual |  |  |  | Sweep time mode | Manual | Manual | Sweep time mode | Manual | Manual |  |  |  | Sweep time mode | Manual | Manual | Sweep time mode | Manual | Manual
|  |  | Sweep time | 100ms | 100ms | Sweep time | 100ms | 100ms |  |  |  | Sweep time | 100ms | 100ms | Sweep time | 100ms | 100ms |  |  |  | Sweep time | 100ms | 100ms | Sweep time | 100ms | 100ms
|  |  | Detector | RMS | RMS | Detector | RMS | RMS |  |  |  | Detector | RMS | RMS | Detector | RMS | RMS |  |  |  | Detector | RMS | RMS | Detector | RMS | RMS
|  |  | Ref. Level | 30dBm | 30dBm | Ref. Level | 30dBm | 30dBm |  |  |  | Ref. Level | 30dBm | 30dBm | Ref. Level | 30dBm | 30dBm |  |  |  | Ref. Level | 30dBm | 30dBm | Ref. Level | 30dBm | 30dBm
|  |  | RF Att. Mode | Manual | Manual | RF Att. Mode | Manual | Manual |  |  |  | RF Att. Mode | Manual | Manual | RF Att. Mode | Manual | Manual |  |  |  | RF Att. Mode | Manual | Manual | RF Att. Mode | Manual | Manual
|  |  | RF Att. | 40dB | 40dB | RF Att. | 40dB | 40dB |  |  |  | RF Att. | 40dB | 40dB | RF Att. | 40dB | 40dB |  |  |  | RF Att. | 40dB | 40dB | RF Att. | 40dB | 40dB
|  |  | Sweep point | 1001 | 1001 | Sweep point | 1001 | 1001 |  |  |  | Sweep point | 1001 | 1001 | Sweep point | 1001 | 1001 |  |  |  | Sweep point | 1001 | 1001 | Sweep point | 1001 | 1001
|  |  | Transducer | cable loss | cable loss | Transducer | cable loss | cable loss |  |  |  | Transducer | cable loss | cable loss | Transducer | cable loss | cable loss |  |  |  | Transducer | cable loss | cable loss | Transducer | cable loss | cable loss
|  |  | Limit Check 1 | Absolute | Absolute | Limit Check 1 | Absolute | Absolute |  |  |  | Limit Check 1 | Absolute | Absolute | Limit Check 1 | Absolute | Absolute |  |  |  | Limit Check 1 | Absolute | Absolute | Limit Check 1 | Absolute | Absolute
|  |  | ABS Limit start [dBm] | -25 | -25 | ABS Limit start [dBm] | -25 | -25 |  |  |  | ABS Limit start [dBm] | -25 | -25 | ABS Limit start [dBm] | -25 | -25 |  |  |  | ABS Limit start [dBm] | -25 | -25 | ABS Limit start [dBm] | -25 | -25
|  |  | ABS Limit stop [dBm] | -25 | -25 | ABS Limit stop [dBm] | -25 | -25 |  |  |  | ABS Limit stop [dBm] | -25 | -25 | ABS Limit stop [dBm] | -25 | -25 |  |  |  | ABS Limit stop [dBm] | -25 | -25 | ABS Limit stop [dBm] | -25 | -25
|  |  | channel Freq.[MHZ] | 3405 | F1 | channel Freq.[MHZ] | 3405 | F1 |  |  |  | channel Freq.[MHZ] | 3549.99 | F2 | channel Freq.[MHZ] | 3549.99 | F2 |  |  |  | channel Freq.[MHZ] | 3695.01 | F3 | channel Freq.[MHZ] | 3695.01 | F3
|  |  | BW [MHz] | 80 |  | BW [MHz] | 80 |  |  |  |  | BW [MHz] | 80 |  | BW [MHz] | 80 |  |  |  |  | BW [MHz] | 80 |  | BW [MHz] | 80
|  |  | Range | 1 | 2 | Range | 1 | 2 |  |  |  | Range | 1 | 2 | Range | 1 | 2 |  |  |  | Range | 1 | 2 | Range | 1 | 2
|  |  | Freq. start [MHz] | 3395.5 | 3400.5 | Freq. start [MHz] | 3395.5 | 3400.5 |  |  |  | Freq. start [MHz] | 3395.5 | 3400.5 | Freq. start [MHz] | 3395.5 | 3400.5 |  |  |  | Freq. start [MHz] | 3395.5 | 3400.5 | Freq. start [MHz] | 3395.5 | 3400.5
|  |  | Freq. stop [MHz] | 3399.5 | 3414.5 | Freq. stop [MHz] | 3399.5 | 3414.5 |  |  |  | Freq. stop [MHz] | 3399.5 | 3414.5 | Freq. stop [MHz] | 3399.5 | 3414.5 |  |  |  | Freq. stop [MHz] | 3399.5 | 3414.5 | Freq. stop [MHz] | 3399.5 | 3414.5
|  |  | RBW | 1 MHz | 1 MHz | RBW | 1 MHz | 1 MHz |  |  |  | RBW | 1 MHz | 1 MHz | RBW | 1 MHz | 1 MHz |  |  |  | RBW | 1 MHz | 1 MHz | RBW | 1 MHz | 1 MHz
|  |  | VBW | 1 MHz | 1 MHz | VBW | 1 MHz | 1 MHz |  |  |  | VBW | 1 MHz | 1 MHz | VBW | 1 MHz | 1 MHz |  |  |  | VBW | 1 MHz | 1 MHz | VBW | 1 MHz | 1 MHz
|  |  | Sweep time mode | Manual | Manual | Sweep time mode | Manual | Manual |  |  |  | Sweep time mode | Manual | Manual | Sweep time mode | Manual | Manual |  |  |  | Sweep time mode | Manual | Manual | Sweep time mode | Manual | Manual
|  |  | Sweep time | 100ms | 100ms | Sweep time | 100ms | 100ms |  |  |  | Sweep time | 100ms | 100ms | Sweep time | 100ms | 100ms |  |  |  | Sweep time | 100ms | 100ms | Sweep time | 100ms | 100ms
|  |  | Detector | RMS | RMS | Detector | RMS | RMS |  |  |  | Detector | RMS | RMS | Detector | RMS | RMS |  |  |  | Detector | RMS | RMS | Detector | RMS | RMS
|  |  | Ref. Level | 30dBm | 30dBm | Ref. Level | 30dBm | 30dBm |  |  |  | Ref. Level | 30dBm | 30dBm | Ref. Level | 30dBm | 30dBm |  |  |  | Ref. Level | 30dBm | 30dBm | Ref. Level | 30dBm | 30dBm
|  |  | RF Att. Mode | Manual | Manual | RF Att. Mode | Manual | Manual |  |  |  | RF Att. Mode | Manual | Manual | RF Att. Mode | Manual | Manual |  |  |  | RF Att. Mode | Manual | Manual | RF Att. Mode | Manual | Manual
|  |  | RF Att. | 40dB | 40dB | RF Att. | 40dB | 40dB |  |  |  | RF Att. | 40dB | 40dB | RF Att. | 40dB | 40dB |  |  |  | RF Att. | 40dB | 40dB | RF Att. | 40dB | 40dB
|  |  | Sweep point | 1001 | 1001 | Sweep point | 1001 | 1001 |  |  |  | Sweep point | 1001 | 1001 | Sweep point | 1001 | 1001 |  |  |  | Sweep point | 1001 | 1001 | Sweep point | 1001 | 1001
|  |  | Transducer | cable loss | cable loss | Transducer | cable loss | cable loss |  |  |  | Transducer | cable loss | cable loss | Transducer | cable loss | cable loss |  |  |  | Transducer | cable loss | cable loss | Transducer | cable loss | cable loss
|  |  | Limit Check 1 | Absolute | Absolute | Limit Check 1 | Absolute | Absolute |  |  |  | Limit Check 1 | Absolute | Absolute | Limit Check 1 | Absolute | Absolute |  |  |  | Limit Check 1 | Absolute | Absolute | Limit Check 1 | Absolute | Absolute
|  |  | ABS Limit start [dBm] | -25 | -25 | ABS Limit start [dBm] | -25 | -25 |  |  |  | ABS Limit start [dBm] | -25 | -25 | ABS Limit start [dBm] | -25 | -25 |  |  |  | ABS Limit start [dBm] | -25 | -25 | ABS Limit start [dBm] | -25 | -25
|  |  | ABS Limit stop [dBm] | -25 | -25 | ABS Limit stop [dBm] | -25 | -25 |  |  |  | ABS Limit stop [dBm] | -25 | -25 | ABS Limit stop [dBm] | -25 | -25 |  |  |  | ABS Limit stop [dBm] | -25 | -25 | ABS Limit stop [dBm] | -25 | -25
|  |  | channel Freq.[MHZ] | 3405 | F1 | channel Freq.[MHZ] | 3405 | F1 |  |  |  | channel Freq.[MHZ] | 3549.99 | F2 | channel Freq.[MHZ] | 3549.99 | F2 |  |  |  | channel Freq.[MHZ] | 3695.01 | F3 | channel Freq.[MHZ] | 3695.01 | F3
|  |  | BW [MHz] | 90 |  | BW [MHz] | 90 |  |  |  |  | BW [MHz] | 90 |  | BW [MHz] | 90 |  |  |  |  | BW [MHz] | 90 |  | BW [MHz] | 90
|  |  | Range | 1 | 2 | Range | 1 | 2 |  |  |  | Range | 1 | 2 | Range | 1 | 2 |  |  |  | Range | 1 | 2 | Range | 1 | 2
|  |  | Freq. start [MHz] | 3395.5 | 3400.5 | Freq. start [MHz] | 3395.5 | 3400.5 |  |  |  | Freq. start [MHz] | 3395.5 | 3400.5 | Freq. start [MHz] | 3395.5 | 3400.5 |  |  |  | Freq. start [MHz] | 3395.5 | 3400.5 | Freq. start [MHz] | 3395.5 | 3400.5
|  |  | Freq. stop [MHz] | 3399.5 | 3414.5 | Freq. stop [MHz] | 3399.5 | 3414.5 |  |  |  | Freq. stop [MHz] | 3399.5 | 3414.5 | Freq. stop [MHz] | 3399.5 | 3414.5 |  |  |  | Freq. stop [MHz] | 3399.5 | 3414.5 | Freq. stop [MHz] | 3399.5 | 3414.5
|  |  | RBW | 1 MHz | 1 MHz | RBW | 1 MHz | 1 MHz |  |  |  | RBW | 1 MHz | 1 MHz | RBW | 1 MHz | 1 MHz |  |  |  | RBW | 1 MHz | 1 MHz | RBW | 1 MHz | 1 MHz
|  |  | VBW | 1 MHz | 1 MHz | VBW | 1 MHz | 1 MHz |  |  |  | VBW | 1 MHz | 1 MHz | VBW | 1 MHz | 1 MHz |  |  |  | VBW | 1 MHz | 1 MHz | VBW | 1 MHz | 1 MHz
|  |  | Sweep time mode | Manual | Manual | Sweep time mode | Manual | Manual |  |  |  | Sweep time mode | Manual | Manual | Sweep time mode | Manual | Manual |  |  |  | Sweep time mode | Manual | Manual | Sweep time mode | Manual | Manual
|  |  | Sweep time | 100ms | 100ms | Sweep time | 100ms | 100ms |  |  |  | Sweep time | 100ms | 100ms | Sweep time | 100ms | 100ms |  |  |  | Sweep time | 100ms | 100ms | Sweep time | 100ms | 100ms
|  |  | Detector | RMS | RMS | Detector | RMS | RMS |  |  |  | Detector | RMS | RMS | Detector | RMS | RMS |  |  |  | Detector | RMS | RMS | Detector | RMS | RMS
|  |  | Ref. Level | 30dBm | 30dBm | Ref. Level | 30dBm | 30dBm |  |  |  | Ref. Level | 30dBm | 30dBm | Ref. Level | 30dBm | 30dBm |  |  |  | Ref. Level | 30dBm | 30dBm | Ref. Level | 30dBm | 30dBm
|  |  | RF Att. Mode | Manual | Manual | RF Att. Mode | Manual | Manual |  |  |  | RF Att. Mode | Manual | Manual | RF Att. Mode | Manual | Manual |  |  |  | RF Att. Mode | Manual | Manual | RF Att. Mode | Manual | Manual
|  |  | RF Att. | 40dB | 40dB | RF Att. | 40dB | 40dB |  |  |  | RF Att. | 40dB | 40dB | RF Att. | 40dB | 40dB |  |  |  | RF Att. | 40dB | 40dB | RF Att. | 40dB | 40dB
|  |  | Sweep point | 1001 | 1001 | Sweep point | 1001 | 1001 |  |  |  | Sweep point | 1001 | 1001 | Sweep point | 1001 | 1001 |  |  |  | Sweep point | 1001 | 1001 | Sweep point | 1001 | 1001
|  |  | Transducer | cable loss | cable loss | Transducer | cable loss | cable loss |  |  |  | Transducer | cable loss | cable loss | Transducer | cable loss | cable loss |  |  |  | Transducer | cable loss | cable loss | Transducer | cable loss | cable loss
|  |  | Limit Check 1 | Absolute | Absolute | Limit Check 1 | Absolute | Absolute |  |  |  | Limit Check 1 | Absolute | Absolute | Limit Check 1 | Absolute | Absolute |  |  |  | Limit Check 1 | Absolute | Absolute | Limit Check 1 | Absolute | Absolute
|  |  | ABS Limit start [dBm] | -25 | -25 | ABS Limit start [dBm] | -25 | -25 |  |  |  | ABS Limit start [dBm] | -25 | -25 | ABS Limit start [dBm] | -25 | -25 |  |  |  | ABS Limit start [dBm] | -25 | -25 | ABS Limit start [dBm] | -25 | -25
|  |  | ABS Limit stop [dBm] | -25 | -25 | ABS Limit stop [dBm] | -25 | -25 |  |  |  | ABS Limit stop [dBm] | -25 | -25 | ABS Limit stop [dBm] | -25 | -25 |  |  |  | ABS Limit stop [dBm] | -25 | -25 | ABS Limit stop [dBm] | -25 | -25
|  |  | channel Freq.[MHZ] | 3405 | F1 | channel Freq.[MHZ] | 3405 | F1 |  |  |  | channel Freq.[MHZ] | 3549.99 | F2 | channel Freq.[MHZ] | 3549.99 | F2 |  |  |  | channel Freq.[MHZ] | 3695.01 | F3 | channel Freq.[MHZ] | 3695.01 | F3
|  |  | BW [MHz] | 100 |  | BW [MHz] | 100 |  |  |  |  | BW [MHz] | 100 |  | BW [MHz] | 100 |  |  |  |  | BW [MHz] | 100 |  | BW [MHz] | 100
|  |  | Range | 1 | 2 | Range | 1 | 2 |  |  |  | Range | 1 | 2 | Range | 1 | 2 |  |  |  | Range | 1 | 2 | Range | 1 | 2
|  |  | Freq. start [MHz] | 3395.5 | 3400.5 | Freq. start [MHz] | 3395.5 | 3400.5 |  |  |  | Freq. start [MHz] | 3395.5 | 3400.5 | Freq. start [MHz] | 3395.5 | 3400.5 |  |  |  | Freq. start [MHz] | 3395.5 | 3400.5 | Freq. start [MHz] | 3395.5 | 3400.5
|  |  | Freq. stop [MHz] | 3399.5 | 3414.5 | Freq. stop [MHz] | 3399.5 | 3414.5 |  |  |  | Freq. stop [MHz] | 3399.5 | 3414.5 | Freq. stop [MHz] | 3399.5 | 3414.5 |  |  |  | Freq. stop [MHz] | 3399.5 | 3414.5 | Freq. stop [MHz] | 3399.5 | 3414.5
|  |  | RBW | 1 MHz | 1 MHz | RBW | 1 MHz | 1 MHz |  |  |  | RBW | 1 MHz | 1 MHz | RBW | 1 MHz | 1 MHz |  |  |  | RBW | 1 MHz | 1 MHz | RBW | 1 MHz | 1 MHz
|  |  | VBW | 1 MHz | 1 MHz | VBW | 1 MHz | 1 MHz |  |  |  | VBW | 1 MHz | 1 MHz | VBW | 1 MHz | 1 MHz |  |  |  | VBW | 1 MHz | 1 MHz | VBW | 1 MHz | 1 MHz
|  |  | Sweep time mode | Manual | Manual | Sweep time mode | Manual | Manual |  |  |  | Sweep time mode | Manual | Manual | Sweep time mode | Manual | Manual |  |  |  | Sweep time mode | Manual | Manual | Sweep time mode | Manual | Manual
|  |  | Sweep time | 100ms | 100ms | Sweep time | 100ms | 100ms |  |  |  | Sweep time | 100ms | 100ms | Sweep time | 100ms | 100ms |  |  |  | Sweep time | 100ms | 100ms | Sweep time | 100ms | 100ms
|  |  | Detector | RMS | RMS | Detector | RMS | RMS |  |  |  | Detector | RMS | RMS | Detector | RMS | RMS |  |  |  | Detector | RMS | RMS | Detector | RMS | RMS
|  |  | Ref. Level | 30dBm | 30dBm | Ref. Level | 30dBm | 30dBm |  |  |  | Ref. Level | 30dBm | 30dBm | Ref. Level | 30dBm | 30dBm |  |  |  | Ref. Level | 30dBm | 30dBm | Ref. Level | 30dBm | 30dBm
|  |  | RF Att. Mode | Manual | Manual | RF Att. Mode | Manual | Manual |  |  |  | RF Att. Mode | Manual | Manual | RF Att. Mode | Manual | Manual |  |  |  | RF Att. Mode | Manual | Manual | RF Att. Mode | Manual | Manual
|  |  | RF Att. | 40dB | 40dB | RF Att. | 40dB | 40dB |  |  |  | RF Att. | 40dB | 40dB | RF Att. | 40dB | 40dB |  |  |  | RF Att. | 40dB | 40dB | RF Att. | 40dB | 40dB
|  |  | Sweep point | 1001 | 1001 | Sweep point | 1001 | 1001 |  |  |  | Sweep point | 1001 | 1001 | Sweep point | 1001 | 1001 |  |  |  | Sweep point | 1001 | 1001 | Sweep point | 1001 | 1001
|  |  | Transducer | cable loss | cable loss | Transducer | cable loss | cable loss |  |  |  | Transducer | cable loss | cable loss | Transducer | cable loss | cable loss |  |  |  | Transducer | cable loss | cable loss | Transducer | cable loss | cable loss
|  |  | Limit Check 1 | Absolute | Absolute | Limit Check 1 | Absolute | Absolute |  |  |  | Limit Check 1 | Absolute | Absolute | Limit Check 1 | Absolute | Absolute |  |  |  | Limit Check 1 | Absolute | Absolute | Limit Check 1 | Absolute | Absolute
|  |  | ABS Limit start [dBm] | -25 | -25 | ABS Limit start [dBm] | -25 | -25 |  |  |  | ABS Limit start [dBm] | -25 | -25 | ABS Limit start [dBm] | -25 | -25 |  |  |  | ABS Limit start [dBm] | -25 | -25 | ABS Limit start [dBm] | -25 | -25
|  |  | ABS Limit stop [dBm] | -25 | -25 | ABS Limit stop [dBm] | -25 | -25 |  |  |  | ABS Limit stop [dBm] | -25 | -25 | ABS Limit stop [dBm] | -25 | -25 |  |  |  | ABS Limit stop [dBm] | -25 | -25 | ABS Limit stop [dBm] | -25 | -25
Note on A131: [스레드 댓글] 사용 중인 버전의 Excel에서 이 스레드 댓글을 읽을 수 있지만 파일을 이후 버전의 Excel에서 열면 편집 내용이 모두 제거됩니다. 자세한 정보: https://go.microsoft.com/fwlink/?linkid=870924. 댓글: Att level의 경우 실제 구현 이후 측정 가능확인 확인 할 부분은 noise level limit 과의 dynamic ragne 해당 내용은 자동화 구현하기 힘들 것으로 판단됨
Note on I131: [스레드 댓글] 사용 중인 버전의 Excel에서 이 스레드 댓글을 읽을 수 있지만 파일을 이후 버전의 Excel에서 열면 편집 내용이 모두 제거됩니다. 자세한 정보: https://go.microsoft.com/fwlink/?linkid=870924. 댓글: Att level의 경우 실제 구현 이후 측정 가능확인 확인 할 부분은 noise level limit 과의 dynamic ragne 해당 내용은 자동화 구현하기 힘들 것으로 판단됨
Note on I150: [스레드 댓글] 사용 중인 버전의 Excel에서 이 스레드 댓글을 읽을 수 있지만 파일을 이후 버전의 Excel에서 열면 편집 내용이 모두 제거됩니다. 자세한 정보: https://go.microsoft.com/fwlink/?linkid=870924. 댓글: Att level의 경우 실제 구현 이후 측정 가능확인 확인 할 부분은 noise level limit 과의 dynamic ragne 해당 내용은 자동화 구현하기 힘들 것으로 판단됨
Note on I169: [스레드 댓글] 사용 중인 버전의 Excel에서 이 스레드 댓글을 읽을 수 있지만 파일을 이후 버전의 Excel에서 열면 편집 내용이 모두 제거됩니다. 자세한 정보: https://go.microsoft.com/fwlink/?linkid=870924. 댓글: Att level의 경우 실제 구현 이후 측정 가능확인 확인 할 부분은 noise level limit 과의 dynamic ragne 해당 내용은 자동화 구현하기 힘들 것으로 판단됨
Note on I188: [스레드 댓글] 사용 중인 버전의 Excel에서 이 스레드 댓글을 읽을 수 있지만 파일을 이후 버전의 Excel에서 열면 편집 내용이 모두 제거됩니다. 자세한 정보: https://go.microsoft.com/fwlink/?linkid=870924. 댓글: Att level의 경우 실제 구현 이후 측정 가능확인 확인 할 부분은 noise level limit 과의 dynamic ragne 해당 내용은 자동화 구현하기 힘들 것으로 판단됨
Note on I207: [스레드 댓글] 사용 중인 버전의 Excel에서 이 스레드 댓글을 읽을 수 있지만 파일을 이후 버전의 Excel에서 열면 편집 내용이 모두 제거됩니다. 자세한 정보: https://go.microsoft.com/fwlink/?linkid=870924. 댓글: Att level의 경우 실제 구현 이후 측정 가능확인 확인 할 부분은 noise level limit 과의 dynamic ragne 해당 내용은 자동화 구현하기 힘들 것으로 판단됨

## Tx Spu setting
Equipment | Repeater(Above 23dBm)
|  |  | SCS 15KHz |  |  |  | SCS 30KHz |  |  |  | SCS 60KHz |  |  |  | SCS 15KHz |  |  |  | SCS 30KHz |  |  |  | SCS 60KHz
DL / BW [MHz] | 10M |  |  | DL / BW [MHz] | 10M |  |  | DL / BW [MHz] | 10M |  |  | UL / BW [MHz] | 10M |  |  | UL / BW [MHz] | 10M |  |  | UL / BW [MHz] | 10M
Range | 1 | 2 | 3 | Range | 1 | 2 | 3 | Range | 1 | 2 | 3 | Range | 1 | 2 | 3 | Range | 1 | 2 | 3 | Range | 1 | 2 | 3
Freq. start [MHz] | 30 | 1000 | 3000 | Freq. start [MHz] | 30 | 1000 | 4040.01 | Freq. start [MHz] | 20 | 900 | 5000 | Freq. start [MHz] | 30.05 | 1000 | 3715.01 | Freq. start [MHz] | 30.05 | 1000 | 3715.01 | Freq. start [MHz] | 30.05 | 1000 | 3715.01
Freq. stop [MHz] | 1000 | 2000 | 17000 | Freq. stop [MHz] | 1000 | 3060 | 18500 | Freq. stop [MHz] | 900 | 4000 | 19000 | Freq. stop [MHz] | 999.95 | 3385 | 18500 | Freq. stop [MHz] | 999.95 | 3385 | 18500 | Freq. stop [MHz] | 999.95 | 3385 | 18500
RBW | 100 KHz | 1 MHz | 1 MHz | RBW | 100 KHz | 1 MHz | 1 MHz | RBW | 100 KHz | 1 MHz | 1 MHz | RBW | 100 KHz | 1 MHz | 1 MHz | RBW | 100 KHz | 1 MHz | 1 MHz | RBW | 100 KHz | 1 MHz | 1 MHz
VBW | 100 KHz | 1 MHz | 1 MHz | VBW | 100 KHz | 1 MHz | 1 MHz | VBW | 100 KHz | 1 MHz | 1 MHz | VBW | 100 KHz | 1 MHz | 1 MHz | VBW | 100 KHz | 1 MHz | 1 MHz | VBW | 100 KHz | 1 MHz | 1 MHz
Sweep time mode | Manual | Manual | Manual | Sweep time mode | Manual | Manual | Manual | Sweep time mode | Manual | Manual | Manual | Sweep time mode | Manual | Manual | Manual | Sweep time mode | Manual | Manual | Manual | Sweep time mode | Manual | Manual | Manual
Sweep time | 100 ms | 100 ms | 100 ms | Sweep time | 100 ms | 100 ms | 100 ms | Sweep time | 100 ms | 100 ms | 100 ms | Sweep time | 100 ms | 100 ms | 100 ms | Sweep time | 100 ms | 100 ms | 100 ms | Sweep time | 100 ms | 100 ms | 100 ms
Detector | RMS | RMS | RMS | Detector | RMS | RMS | RMS | Detector | RMS | RMS | RMS | Detector | RMS | RMS | RMS | Detector | RMS | RMS | RMS | Detector | RMS | RMS | RMS
Ref. Level | 30dBm | 30dBm | 30dBm | Ref. Level | 30dBm | 30dBm | 30dBm | Ref. Level | 30dBm | 30dBm | 30dBm | Ref. Level | 30dBm | 30dBm | 30dBm | Ref. Level | 30dBm | 30dBm | 30dBm | Ref. Level | 30dBm | 30dBm | 30dBm
RF Att. Mode | Manual | Manual | Manual | RF Att. Mode | Manual | Manual | Manual | RF Att. Mode | Manual | Manual | Manual | RF Att. Mode | Manual | Manual | Manual | RF Att. Mode | Manual | Manual | Manual | RF Att. Mode | Manual | Manual | Manual
RF Att. | 40dB | 40dB | 40dB | RF Att. | 40dB | 40dB | 40dB | RF Att. | 40dB | 40dB | 40dB | RF Att. | 40dB | 40dB | 40dB | RF Att. | 40dB | 40dB | 40dB | RF Att. | 40dB | 40dB | 40dB
Sweep point | 10001 | 5001 | 20001 | Sweep point | 10001 | 5001 | 20001 | Sweep point | 10001 | 5001 | 20001 | Sweep point | 10001 | 5001 | 20001 | Sweep point | 10001 | 5001 | 20001 | Sweep point | 10001 | 5001 | 20001
Transducer | cable loss | cable loss | cable loss | Transducer | cable loss | cable loss | cable loss | Transducer | cable loss | cable loss | cable loss | Transducer | cable loss | cable loss | cable loss | Transducer | cable loss | cable loss | cable loss | Transducer | cable loss | cable loss | cable loss
Limit Check 1 | Absolute | Absolute | Absolute | Limit Check 1 | Absolute | Absolute | Absolute | Limit Check 1 | Absolute | Absolute | Absolute | Limit Check 1 | Absolute | Absolute | Absolute | Limit Check 1 | Absolute | Absolute | Absolute | Limit Check 1 | Absolute | Absolute | Absolute
ABS Limit start [dBm] | -13 | -13 | -13 | ABS Limit start [dBm] | -13 | -13 | -13 | ABS Limit start [dBm] | -13 | -13 | -13 | ABS Limit start [dBm] | -36 | -30 | -30 | ABS Limit start [dBm] | -36 | -30 | -30 | ABS Limit start [dBm] | -36 | -30 | -30
ABS Limit stop [dBm] | -13 | -13 | -13 | ABS Limit stop [dBm] | -13 | -13 | -13 | ABS Limit stop [dBm] | -13 | -13 | -13 | ABS Limit stop [dBm] | -36 | -30 | -30 | ABS Limit stop [dBm] | -36 | -30 | -30 | ABS Limit stop [dBm] | -36 | -30 | -30
DL / BW [MHz] | 15M |  |  | DL / BW [MHz] | 15M |  |  | DL / BW [MHz] | 15M |  |  | UL / BW [MHz] | 15M |  |  | UL / BW [MHz] | 15M |  |  | UL / BW [MHz] | 15M
Range | 1 | 2 | 3 | Range | 1 | 2 | 3 | Range | 1 | 2 | 3 | Range | 1 | 2 | 3 | Range | 1 | 2 | 3 | Range | 1 | 2 | 3
Freq. start [MHz] | 30 | 1000 | 4040.02 | Freq. start [MHz] | 30 | 1000 | 4040.02 | Freq. start [MHz] | 30 | 1000 | 4040.02 | Freq. start [MHz] | 30.05 | 1000 | 3720.02 | Freq. start [MHz] | 30.05 | 1000 | 3720.02 | Freq. start [MHz] | 30.05 | 1000 | 3720.02
Freq. stop [MHz] | 1000 | 3059.99 | 18500 | Freq. stop [MHz] | 1000 | 3059.99 | 18500 | Freq. stop [MHz] | 1000 | 3059.99 | 18500 | Freq. stop [MHz] | 999.95 | 3379.99 | 18500 | Freq. stop [MHz] | 999.95 | 3379.99 | 18500 | Freq. stop [MHz] | 999.95 | 3379.99 | 18500
RBW | 100 KHz | 1 MHz | 1 MHz | RBW | 100 KHz | 1 MHz | 1 MHz | RBW | 100 KHz | 1 MHz | 1 MHz | RBW | 100 KHz | 1 MHz | 1 MHz | RBW | 100 KHz | 1 MHz | 1 MHz | RBW | 100 KHz | 1 MHz | 1 MHz
VBW | 100 KHz | 1 MHz | 1 MHz | VBW | 100 KHz | 1 MHz | 1 MHz | VBW | 100 KHz | 1 MHz | 1 MHz | VBW | 100 KHz | 1 MHz | 1 MHz | VBW | 100 KHz | 1 MHz | 1 MHz | VBW | 100 KHz | 1 MHz | 1 MHz
Sweep time mode | Manual | Manual | Manual | Sweep time mode | Manual | Manual | Manual | Sweep time mode | Manual | Manual | Manual | Sweep time mode | Manual | Manual | Manual | Sweep time mode | Manual | Manual | Manual | Sweep time mode | Manual | Manual | Manual
Sweep time | 100 ms | 100 ms | 100 ms | Sweep time | 100 ms | 100 ms | 100 ms | Sweep time | 100 ms | 100 ms | 100 ms | Sweep time | 100 ms | 100 ms | 100 ms | Sweep time | 100 ms | 100 ms | 100 ms | Sweep time | 100 ms | 100 ms | 100 ms
Detector | RMS | RMS | RMS | Detector | RMS | RMS | RMS | Detector | RMS | RMS | RMS | Detector | RMS | RMS | RMS | Detector | RMS | RMS | RMS | Detector | RMS | RMS | RMS
Ref. Level | 30dBm | 30dBm | 30dBm | Ref. Level | 30dBm | 30dBm | 30dBm | Ref. Level | 30dBm | 30dBm | 30dBm | Ref. Level | 30dBm | 30dBm | 30dBm | Ref. Level | 30dBm | 30dBm | 30dBm | Ref. Level | 30dBm | 30dBm | 30dBm
RF Att. Mode | Manual | Manual | Manual | RF Att. Mode | Manual | Manual | Manual | RF Att. Mode | Manual | Manual | Manual | RF Att. Mode | Manual | Manual | Manual | RF Att. Mode | Manual | Manual | Manual | RF Att. Mode | Manual | Manual | Manual
RF Att. | 40dB | 40dB | 40dB | RF Att. | 40dB | 40dB | 40dB | RF Att. | 40dB | 40dB | 40dB | RF Att. | 40dB | 40dB | 40dB | RF Att. | 40dB | 40dB | 40dB | RF Att. | 40dB | 40dB | 40dB
Sweep point | 10001 | 5001 | 20001 | Sweep point | 10001 | 5001 | 20001 | Sweep point | 10001 | 5001 | 20001 | Sweep point | 10001 | 5001 | 20001 | Sweep point | 10001 | 5001 | 20001 | Sweep point | 10001 | 5001 | 20001
Transducer | cable loss | cable loss | cable loss | Transducer | cable loss | cable loss | cable loss | Transducer | cable loss | cable loss | cable loss | Transducer | cable loss | cable loss | cable loss | Transducer | cable loss | cable loss | cable loss | Transducer | cable loss | cable loss | cable loss
Limit Check 1 | Absolute | Absolute | Absolute | Limit Check 1 | Absolute | Absolute | Absolute | Limit Check 1 | Absolute | Absolute | Absolute | Limit Check 1 | Absolute | Absolute | Absolute | Limit Check 1 | Absolute | Absolute | Absolute | Limit Check 1 | Absolute | Absolute | Absolute
ABS Limit start [dBm] | -13 | -13 | -13 | ABS Limit start [dBm] | -13 | -13 | -13 | ABS Limit start [dBm] | -13 | -13 | -13 | ABS Limit start [dBm] | -36 | -30 | -30 | ABS Limit start [dBm] | -36 | -30 | -30 | ABS Limit start [dBm] | -36 | -30 | -30
ABS Limit stop [dBm] | -13 | -13 | -13 | ABS Limit stop [dBm] | -13 | -13 | -13 | ABS Limit stop [dBm] | -13 | -13 | -13 | ABS Limit stop [dBm] | -36 | -30 | -30 | ABS Limit stop [dBm] | -36 | -30 | -30 | ABS Limit stop [dBm] | -36 | -30 | -30
DL / BW [MHz] | 20M |  |  | DL / BW [MHz] | 20M |  |  | DL / BW [MHz] | 20M |  |  | UL / BW [MHz] | 20M |  |  | UL / BW [MHz] | 20M |  |  | UL / BW [MHz] | 20M
Range | 1 | 2 | 3 | Range | 1 | 2 | 3 | Range | 1 | 2 | 3 | Range | 1 | 2 | 3 | Range | 1 | 2 | 3 | Range | 1 | 2 | 3
Freq. start [MHz] | 30 | 1000 | 4040 | Freq. start [MHz] | 30 | 1000 | 4040 | Freq. start [MHz] | 30 | 1000 | 4040 | Freq. start [MHz] | 30.05 | 1000 | 3725 | Freq. start [MHz] | 30.05 | 1000 | 3725 | Freq. start [MHz] | 30.05 | 1000 | 3725
Freq. stop [MHz] | 1000 | 3060.01 | 18500 | Freq. stop [MHz] | 1000 | 3060.01 | 18500 | Freq. stop [MHz] | 1000 | 3060.01 | 18500 | Freq. stop [MHz] | 999.95 | 3375.01 | 18500 | Freq. stop [MHz] | 999.95 | 3375.01 | 18500 | Freq. stop [MHz] | 999.95 | 3375.01 | 18500
RBW | 100 KHz | 1 MHz | 1 MHz | RBW | 100 KHz | 1 MHz | 1 MHz | RBW | 100 KHz | 1 MHz | 1 MHz | RBW | 100 KHz | 1 MHz | 1 MHz | RBW | 100 KHz | 1 MHz | 1 MHz | RBW | 100 KHz | 1 MHz | 1 MHz
VBW | 100 KHz | 1 MHz | 1 MHz | VBW | 100 KHz | 1 MHz | 1 MHz | VBW | 100 KHz | 1 MHz | 1 MHz | VBW | 100 KHz | 1 MHz | 1 MHz | VBW | 100 KHz | 1 MHz | 1 MHz | VBW | 100 KHz | 1 MHz | 1 MHz
Sweep time mode | Manual | Manual | Manual | Sweep time mode | Manual | Manual | Manual | Sweep time mode | Manual | Manual | Manual | Sweep time mode | Manual | Manual | Manual | Sweep time mode | Manual | Manual | Manual | Sweep time mode | Manual | Manual | Manual
Sweep time | 100 ms | 100 ms | 100 ms | Sweep time | 100 ms | 100 ms | 100 ms | Sweep time | 100 ms | 100 ms | 100 ms | Sweep time | 100 ms | 100 ms | 100 ms | Sweep time | 100 ms | 100 ms | 100 ms | Sweep time | 100 ms | 100 ms | 100 ms
Detector | RMS | RMS | RMS | Detector | RMS | RMS | RMS | Detector | RMS | RMS | RMS | Detector | RMS | RMS | RMS | Detector | RMS | RMS | RMS | Detector | RMS | RMS | RMS
Ref. Level | 30dBm | 30dBm | 30dBm | Ref. Level | 30dBm | 30dBm | 30dBm | Ref. Level | 30dBm | 30dBm | 30dBm | Ref. Level | 30dBm | 30dBm | 30dBm | Ref. Level | 30dBm | 30dBm | 30dBm | Ref. Level | 30dBm | 30dBm | 30dBm
RF Att. Mode | Manual | Manual | Manual | RF Att. Mode | Manual | Manual | Manual | RF Att. Mode | Manual | Manual | Manual | RF Att. Mode | Manual | Manual | Manual | RF Att. Mode | Manual | Manual | Manual | RF Att. Mode | Manual | Manual | Manual
RF Att. | 40dB | 40dB | 40dB | RF Att. | 40dB | 40dB | 40dB | RF Att. | 40dB | 40dB | 40dB | RF Att. | 40dB | 40dB | 40dB | RF Att. | 40dB | 40dB | 40dB | RF Att. | 40dB | 40dB | 40dB
Sweep point | 10001 | 5001 | 20001 | Sweep point | 10001 | 5001 | 20001 | Sweep point | 10001 | 5001 | 20001 | Sweep point | 10001 | 5001 | 20001 | Sweep point | 10001 | 5001 | 20001 | Sweep point | 10001 | 5001 | 20001
Transducer | cable loss | cable loss | cable loss | Transducer | cable loss | cable loss | cable loss | Transducer | cable loss | cable loss | cable loss | Transducer | cable loss | cable loss | cable loss | Transducer | cable loss | cable loss | cable loss | Transducer | cable loss | cable loss | cable loss
Limit Check 1 | Absolute | Absolute | Absolute | Limit Check 1 | Absolute | Absolute | Absolute | Limit Check 1 | Absolute | Absolute | Absolute | Limit Check 1 | Absolute | Absolute | Absolute | Limit Check 1 | Absolute | Absolute | Absolute | Limit Check 1 | Absolute | Absolute | Absolute
ABS Limit start [dBm] | -13 | -13 | -13 | ABS Limit start [dBm] | -13 | -13 | -13 | ABS Limit start [dBm] | -13 | -13 | -13 | ABS Limit start [dBm] | -36 | -30 | -30 | ABS Limit start [dBm] | -36 | -30 | -30 | ABS Limit start [dBm] | -36 | -30 | -30
ABS Limit stop [dBm] | -13 | -13 | -13 | ABS Limit stop [dBm] | -13 | -13 | -13 | ABS Limit stop [dBm] | -13 | -13 | -13 | ABS Limit stop [dBm] | -36 | -30 | -30 | ABS Limit stop [dBm] | -36 | -30 | -30 | ABS Limit stop [dBm] | -36 | -30 | -30
DL / BW [MHz] | 30M |  |  | DL / BW [MHz] | 30M |  |  | DL / BW [MHz] | 30M |  |  | UL / BW [MHz] | 30M |  |  | UL / BW [MHz] | 30M |  |  | UL / BW [MHz] | 30M
Range | 1 | 2 | 3 | Range | 1 | 2 | 3 | Range | 1 | 2 | 3 | Range | 1 | 2 | 3 | Range | 1 | 2 | 3 | Range | 1 | 2 | 3
Freq. start [MHz] | 30 | 1000 | 4040.02 | Freq. start [MHz] | 30 | 1000 | 4040.02 | Freq. start [MHz] | 30 | 1000 | 4040.02 | Freq. start [MHz] | 30.05 | 1000 | 3735.02 | Freq. start [MHz] | 30.05 | 1000 | 3735.02 | Freq. start [MHz] | 30.05 | 1000 | 3735.02
Freq. stop [MHz] | 1000 | 3059.99 | 18500 | Freq. stop [MHz] | 1000 | 3059.99 | 18500 | Freq. stop [MHz] | 1000 | 3059.99 | 18500 | Freq. stop [MHz] | 999.95 | 3364.99 | 18500 | Freq. stop [MHz] | 999.95 | 3364.99 | 18500 | Freq. stop [MHz] | 999.95 | 3364.99 | 18500
RBW | 100 KHz | 1 MHz | 1 MHz | RBW | 100 KHz | 1 MHz | 1 MHz | RBW | 100 KHz | 1 MHz | 1 MHz | RBW | 100 KHz | 1 MHz | 1 MHz | RBW | 100 KHz | 1 MHz | 1 MHz | RBW | 100 KHz | 1 MHz | 1 MHz
VBW | 100 KHz | 1 MHz | 1 MHz | VBW | 100 KHz | 1 MHz | 1 MHz | VBW | 100 KHz | 1 MHz | 1 MHz | VBW | 100 KHz | 1 MHz | 1 MHz | VBW | 100 KHz | 1 MHz | 1 MHz | VBW | 100 KHz | 1 MHz | 1 MHz
Sweep time mode | Manual | Manual | Manual | Sweep time mode | Manual | Manual | Manual | Sweep time mode | Manual | Manual | Manual | Sweep time mode | Manual | Manual | Manual | Sweep time mode | Manual | Manual | Manual | Sweep time mode | Manual | Manual | Manual
Sweep time | 100 ms | 100 ms | 100 ms | Sweep time | 100 ms | 100 ms | 100 ms | Sweep time | 100 ms | 100 ms | 100 ms | Sweep time | 100 ms | 100 ms | 100 ms | Sweep time | 100 ms | 100 ms | 100 ms | Sweep time | 100 ms | 100 ms | 100 ms
Detector | RMS | RMS | RMS | Detector | RMS | RMS | RMS | Detector | RMS | RMS | RMS | Detector | RMS | RMS | RMS | Detector | RMS | RMS | RMS | Detector | RMS | RMS | RMS
Ref. Level | 30dBm | 30dBm | 30dBm | Ref. Level | 30dBm | 30dBm | 30dBm | Ref. Level | 30dBm | 30dBm | 30dBm | Ref. Level | 30dBm | 30dBm | 30dBm | Ref. Level | 30dBm | 30dBm | 30dBm | Ref. Level | 30dBm | 30dBm | 30dBm
RF Att. Mode | Manual | Manual | Manual | RF Att. Mode | Manual | Manual | Manual | RF Att. Mode | Manual | Manual | Manual | RF Att. Mode | Manual | Manual | Manual | RF Att. Mode | Manual | Manual | Manual | RF Att. Mode | Manual | Manual | Manual
RF Att. | 40dB | 40dB | 40dB | RF Att. | 40dB | 40dB | 40dB | RF Att. | 40dB | 40dB | 40dB | RF Att. | 40dB | 40dB | 40dB | RF Att. | 40dB | 40dB | 40dB | RF Att. | 40dB | 40dB | 40dB
Sweep point | 10001 | 5001 | 20001 | Sweep point | 10001 | 5001 | 20001 | Sweep point | 10001 | 5001 | 20001 | Sweep point | 10001 | 5001 | 20001 | Sweep point | 10001 | 5001 | 20001 | Sweep point | 10001 | 5001 | 20001
Transducer | cable loss | cable loss | cable loss | Transducer | cable loss | cable loss | cable loss | Transducer | cable loss | cable loss | cable loss | Transducer | cable loss | cable loss | cable loss | Transducer | cable loss | cable loss | cable loss | Transducer | cable loss | cable loss | cable loss
Limit Check 1 | Absolute | Absolute | Absolute | Limit Check 1 | Absolute | Absolute | Absolute | Limit Check 1 | Absolute | Absolute | Absolute | Limit Check 1 | Absolute | Absolute | Absolute | Limit Check 1 | Absolute | Absolute | Absolute | Limit Check 1 | Absolute | Absolute | Absolute
ABS Limit start [dBm] | -13 | -13 | -13 | ABS Limit start [dBm] | -13 | -13 | -13 | ABS Limit start [dBm] | -13 | -13 | -13 | ABS Limit start [dBm] | -36 | -30 | -30 | ABS Limit start [dBm] | -36 | -30 | -30 | ABS Limit start [dBm] | -36 | -30 | -30
ABS Limit stop [dBm] | -13 | -13 | -13 | ABS Limit stop [dBm] | -13 | -13 | -13 | ABS Limit stop [dBm] | -13 | -13 | -13 | ABS Limit stop [dBm] | -36 | -30 | -30 | ABS Limit stop [dBm] | -36 | -30 | -30 | ABS Limit stop [dBm] | -36 | -30 | -30
DL / BW [MHz] | 40M |  |  | DL / BW [MHz] | 40M |  |  | DL / BW [MHz] | 40M |  |  | UL / BW [MHz] | 40M |  |  | UL / BW [MHz] | 40M |  |  | UL / BW [MHz] | 40M
Range | 1 | 2 | 3 | Range | 1 | 2 | 3 | Range | 1 | 2 | 3 | Range | 1 | 2 | 3 | Range | 1 | 2 | 3 | Range | 1 | 2 | 3
Freq. start [MHz] | 30 | 1000 | 4040.01 | Freq. start [MHz] | 30 | 1000 | 4040.01 | Freq. start [MHz] | 30 | 1000 | 4040.01 | Freq. start [MHz] | 30.05 | 1000 | 3745.01 | Freq. start [MHz] | 30.05 | 1000 | 3745.01 | Freq. start [MHz] | 30.05 | 1000 | 3745.01
Freq. stop [MHz] | 1000 | 3060 | 18500 | Freq. stop [MHz] | 1000 | 3060 | 18500 | Freq. stop [MHz] | 1000 | 3060 | 18500 | Freq. stop [MHz] | 999.95 | 3355 | 18500 | Freq. stop [MHz] | 999.95 | 3355 | 18500 | Freq. stop [MHz] | 999.95 | 3355 | 18500
RBW | 100 KHz | 1 MHz | 1 MHz | RBW | 100 KHz | 1 MHz | 1 MHz | RBW | 100 KHz | 1 MHz | 1 MHz | RBW | 100 KHz | 1 MHz | 1 MHz | RBW | 100 KHz | 1 MHz | 1 MHz | RBW | 100 KHz | 1 MHz | 1 MHz
VBW | 100 KHz | 1 MHz | 1 MHz | VBW | 100 KHz | 1 MHz | 1 MHz | VBW | 100 KHz | 1 MHz | 1 MHz | VBW | 100 KHz | 1 MHz | 1 MHz | VBW | 100 KHz | 1 MHz | 1 MHz | VBW | 100 KHz | 1 MHz | 1 MHz
Sweep time mode | Manual | Manual | Manual | Sweep time mode | Manual | Manual | Manual | Sweep time mode | Manual | Manual | Manual | Sweep time mode | Manual | Manual | Manual | Sweep time mode | Manual | Manual | Manual | Sweep time mode | Manual | Manual | Manual
Sweep time | 100 ms | 100 ms | 100 ms | Sweep time | 100 ms | 100 ms | 100 ms | Sweep time | 100 ms | 100 ms | 100 ms | Sweep time | 100 ms | 100 ms | 100 ms | Sweep time | 100 ms | 100 ms | 100 ms | Sweep time | 100 ms | 100 ms | 100 ms
Detector | RMS | RMS | RMS | Detector | RMS | RMS | RMS | Detector | RMS | RMS | RMS | Detector | RMS | RMS | RMS | Detector | RMS | RMS | RMS | Detector | RMS | RMS | RMS
Ref. Level | 30dBm | 30dBm | 30dBm | Ref. Level | 30dBm | 30dBm | 30dBm | Ref. Level | 30dBm | 30dBm | 30dBm | Ref. Level | 30dBm | 30dBm | 30dBm | Ref. Level | 30dBm | 30dBm | 30dBm | Ref. Level | 30dBm | 30dBm | 30dBm
RF Att. Mode | Manual | Manual | Manual | RF Att. Mode | Manual | Manual | Manual | RF Att. Mode | Manual | Manual | Manual | RF Att. Mode | Manual | Manual | Manual | RF Att. Mode | Manual | Manual | Manual | RF Att. Mode | Manual | Manual | Manual
RF Att. | 40dB | 40dB | 40dB | RF Att. | 40dB | 40dB | 40dB | RF Att. | 40dB | 40dB | 40dB | RF Att. | 40dB | 40dB | 40dB | RF Att. | 40dB | 40dB | 40dB | RF Att. | 40dB | 40dB | 40dB
Sweep point | 10001 | 5001 | 20001 | Sweep point | 10001 | 5001 | 20001 | Sweep point | 10001 | 5001 | 20001 | Sweep point | 10001 | 5001 | 20001 | Sweep point | 10001 | 5001 | 20001 | Sweep point | 10001 | 5001 | 20001
Transducer | cable loss | cable loss | cable loss | Transducer | cable loss | cable loss | cable loss | Transducer | cable loss | cable loss | cable loss | Transducer | cable loss | cable loss | cable loss | Transducer | cable loss | cable loss | cable loss | Transducer | cable loss | cable loss | cable loss
Limit Check 1 | Absolute | Absolute | Absolute | Limit Check 1 | Absolute | Absolute | Absolute | Limit Check 1 | Absolute | Absolute | Absolute | Limit Check 1 | Absolute | Absolute | Absolute | Limit Check 1 | Absolute | Absolute | Absolute | Limit Check 1 | Absolute | Absolute | Absolute
ABS Limit start [dBm] | -13 | -13 | -13 | ABS Limit start [dBm] | -13 | -13 | -13 | ABS Limit start [dBm] | -13 | -13 | -13 | ABS Limit start [dBm] | -36 | -30 | -30 | ABS Limit start [dBm] | -36 | -30 | -30 | ABS Limit start [dBm] | -36 | -30 | -30
ABS Limit stop [dBm] | -13 | -13 | -13 | ABS Limit stop [dBm] | -13 | -13 | -13 | ABS Limit stop [dBm] | -13 | -13 | -13 | ABS Limit stop [dBm] | -36 | -30 | -30 | ABS Limit stop [dBm] | -36 | -30 | -30 | ABS Limit stop [dBm] | -36 | -30 | -30
DL / BW [MHz] | 50M |  |  | DL / BW [MHz] | 50M |  |  | DL / BW [MHz] | 50M |  |  | UL / BW [MHz] | 50M |  |  | UL / BW [MHz] | 50M |  |  | UL / BW [MHz] | 50M
Range | 1 | 2 | 3 | Range | 1 | 2 | 3 | Range | 1 | 2 | 3 | Range | 1 | 2 | 3 | Range | 1 | 2 | 3 | Range | 1 | 2 | 3
Freq. start [MHz] | 30 | 1000 | 4040 | Freq. start [MHz] | 30 | 1000 | 4040 | Freq. start [MHz] | 30 | 1000 | 4040 | Freq. start [MHz] | 30.05 | 1000 | 3755 | Freq. start [MHz] | 30.05 | 1000 | 3755 | Freq. start [MHz] | 30.05 | 1000 | 3755
Freq. stop [MHz] | 1000 | 3060.01 | 18500 | Freq. stop [MHz] | 1000 | 3060.01 | 18500 | Freq. stop [MHz] | 1000 | 3060.01 | 18500 | Freq. stop [MHz] | 999.95 | 3345.01 | 18500 | Freq. stop [MHz] | 999.95 | 3345.01 | 18500 | Freq. stop [MHz] | 999.95 | 3345.01 | 18500
RBW | 100 KHz | 1 MHz | 1 MHz | RBW | 100 KHz | 1 MHz | 1 MHz | RBW | 100 KHz | 1 MHz | 1 MHz | RBW | 100 KHz | 1 MHz | 1 MHz | RBW | 100 KHz | 1 MHz | 1 MHz | RBW | 100 KHz | 1 MHz | 1 MHz
VBW | 100 KHz | 1 MHz | 1 MHz | VBW | 100 KHz | 1 MHz | 1 MHz | VBW | 100 KHz | 1 MHz | 1 MHz | VBW | 100 KHz | 1 MHz | 1 MHz | VBW | 100 KHz | 1 MHz | 1 MHz | VBW | 100 KHz | 1 MHz | 1 MHz
Sweep time mode | Manual | Manual | Manual | Sweep time mode | Manual | Manual | Manual | Sweep time mode | Manual | Manual | Manual | Sweep time mode | Manual | Manual | Manual | Sweep time mode | Manual | Manual | Manual | Sweep time mode | Manual | Manual | Manual
Sweep time | 100 ms | 100 ms | 100 ms | Sweep time | 100 ms | 100 ms | 100 ms | Sweep time | 100 ms | 100 ms | 100 ms | Sweep time | 100 ms | 100 ms | 100 ms | Sweep time | 100 ms | 100 ms | 100 ms | Sweep time | 100 ms | 100 ms | 100 ms
Detector | RMS | RMS | RMS | Detector | RMS | RMS | RMS | Detector | RMS | RMS | RMS | Detector | RMS | RMS | RMS | Detector | RMS | RMS | RMS | Detector | RMS | RMS | RMS
Ref. Level | 30dBm | 30dBm | 30dBm | Ref. Level | 30dBm | 30dBm | 30dBm | Ref. Level | 30dBm | 30dBm | 30dBm | Ref. Level | 30dBm | 30dBm | 30dBm | Ref. Level | 30dBm | 30dBm | 30dBm | Ref. Level | 30dBm | 30dBm | 30dBm
RF Att. Mode | Manual | Manual | Manual | RF Att. Mode | Manual | Manual | Manual | RF Att. Mode | Manual | Manual | Manual | RF Att. Mode | Manual | Manual | Manual | RF Att. Mode | Manual | Manual | Manual | RF Att. Mode | Manual | Manual | Manual
RF Att. | 40dB | 40dB | 40dB | RF Att. | 40dB | 40dB | 40dB | RF Att. | 40dB | 40dB | 40dB | RF Att. | 40dB | 40dB | 40dB | RF Att. | 40dB | 40dB | 40dB | RF Att. | 40dB | 40dB | 40dB
Sweep point | 10001 | 5001 | 20001 | Sweep point | 10001 | 5001 | 20001 | Sweep point | 10001 | 5001 | 20001 | Sweep point | 10001 | 5001 | 20001 | Sweep point | 10001 | 5001 | 20001 | Sweep point | 10001 | 5001 | 20001
Transducer | cable loss | cable loss | cable loss | Transducer | cable loss | cable loss | cable loss | Transducer | cable loss | cable loss | cable loss | Transducer | cable loss | cable loss | cable loss | Transducer | cable loss | cable loss | cable loss | Transducer | cable loss | cable loss | cable loss
Limit Check 1 | Absolute | Absolute | Absolute | Limit Check 1 | Absolute | Absolute | Absolute | Limit Check 1 | Absolute | Absolute | Absolute | Limit Check 1 | Absolute | Absolute | Absolute | Limit Check 1 | Absolute | Absolute | Absolute | Limit Check 1 | Absolute | Absolute | Absolute
ABS Limit start [dBm] | -13 | -13 | -13 | ABS Limit start [dBm] | -13 | -13 | -13 | ABS Limit start [dBm] | -13 | -13 | -13 | ABS Limit start [dBm] | -36 | -30 | -30 | ABS Limit start [dBm] | -36 | -30 | -30 | ABS Limit start [dBm] | -36 | -30 | -30
ABS Limit stop [dBm] | -13 | -13 | -13 | ABS Limit stop [dBm] | -13 | -13 | -13 | ABS Limit stop [dBm] | -13 | -13 | -13 | ABS Limit stop [dBm] | -36 | -30 | -30 | ABS Limit stop [dBm] | -36 | -30 | -30 | ABS Limit stop [dBm] | -36 | -30 | -30
|  |  |  | DL / BW [MHz] | 60M |  |  | DL / BW [MHz] | 60M | [6 empty] | UL / BW [MHz] | 60M |  |  | UL / BW [MHz] | 60M
|  |  |  | Range | 1 | 2 | 3 | Range | 1 | 2 | 3 |  |  |  |  | Range | 1 | 2 | 3 | Range | 1 | 2 | 3
|  |  |  | Freq. start [MHz] | 30 | 1000 | 4040.02 | Freq. start [MHz] | 30 | 1000 | 4040.02 |  |  |  |  | Freq. start [MHz] | 30.05 | 1000 | 3765.02 | Freq. start [MHz] | 30.05 | 1000 | 3765.02
|  |  |  | Freq. stop [MHz] | 1000 | 3059.99 | 18500 | Freq. stop [MHz] | 1000 | 3059.99 | 18500 |  |  |  |  | Freq. stop [MHz] | 999.95 | 3334.99 | 18500 | Freq. stop [MHz] | 999.95 | 3334.99 | 18500
|  |  |  | RBW | 100 KHz | 1 MHz | 1 MHz | RBW | 100 KHz | 1 MHz | 1 MHz |  |  |  |  | RBW | 100 KHz | 1 MHz | 1 MHz | RBW | 100 KHz | 1 MHz | 1 MHz
|  |  |  | VBW | 100 KHz | 1 MHz | 1 MHz | VBW | 100 KHz | 1 MHz | 1 MHz |  |  |  |  | VBW | 100 KHz | 1 MHz | 1 MHz | VBW | 100 KHz | 1 MHz | 1 MHz
|  |  |  | Sweep time mode | Manual | Manual | Manual | Sweep time mode | Manual | Manual | Manual |  |  |  |  | Sweep time mode | Manual | Manual | Manual | Sweep time mode | Manual | Manual | Manual
|  |  |  | Sweep time | 100 ms | 100 ms | 100 ms | Sweep time | 100 ms | 100 ms | 100 ms |  |  |  |  | Sweep time | 100 ms | 100 ms | 100 ms | Sweep time | 100 ms | 100 ms | 100 ms
|  |  |  | Detector | RMS | RMS | RMS | Detector | RMS | RMS | RMS |  |  |  |  | Detector | RMS | RMS | RMS | Detector | RMS | RMS | RMS
|  |  |  | Ref. Level | 30dBm | 30dBm | 30dBm | Ref. Level | 30dBm | 30dBm | 30dBm |  |  |  |  | Ref. Level | 30dBm | 30dBm | 30dBm | Ref. Level | 30dBm | 30dBm | 30dBm
|  |  |  | RF Att. Mode | Manual | Manual | Manual | RF Att. Mode | Manual | Manual | Manual |  |  |  |  | RF Att. Mode | Manual | Manual | Manual | RF Att. Mode | Manual | Manual | Manual
|  |  |  | RF Att. | 40dB | 40dB | 40dB | RF Att. | 40dB | 40dB | 40dB |  |  |  |  | RF Att. | 40dB | 40dB | 40dB | RF Att. | 40dB | 40dB | 40dB
|  |  |  | Sweep point | 10001 | 5001 | 20001 | Sweep point | 10001 | 5001 | 20001 |  |  |  |  | Sweep point | 10001 | 5001 | 20001 | Sweep point | 10001 | 5001 | 20001
|  |  |  | Transducer | cable loss | cable loss | cable loss | Transducer | cable loss | cable loss | cable loss |  |  |  |  | Transducer | cable loss | cable loss | cable loss | Transducer | cable loss | cable loss | cable loss
|  |  |  | Limit Check 1 | Absolute | Absolute | Absolute | Limit Check 1 | Absolute | Absolute | Absolute |  |  |  |  | Limit Check 1 | Absolute | Absolute | Absolute | Limit Check 1 | Absolute | Absolute | Absolute
|  |  |  | ABS Limit start [dBm] | -13 | -13 | -13 | ABS Limit start [dBm] | -13 | -13 | -13 |  |  |  |  | ABS Limit start [dBm] | -36 | -30 | -30 | ABS Limit start [dBm] | -36 | -30 | -30
|  |  |  | ABS Limit stop [dBm] | -13 | -13 | -13 | ABS Limit stop [dBm] | -13 | -13 | -13 |  |  |  |  | ABS Limit stop [dBm] | -36 | -30 | -30 | ABS Limit stop [dBm] | -36 | -30 | -30
|  |  |  | DL / BW [MHz] | 70M |  |  | DL / BW [MHz] | 70M | [6 empty] | UL / BW [MHz] | 70M |  |  | UL / BW [MHz] | 70M
|  |  |  | Range | 1 | 2 | 3 | Range | 1 | 2 | 3 |  |  |  |  | Range | 1 | 2 | 3 | Range | 1 | 2 | 3
|  |  |  | Freq. start [MHz] | 30 | 1000 | 4040.01 | Freq. start [MHz] | 30 | 1000 | 4040.01 |  |  |  |  | Freq. start [MHz] | 30.05 | 1000 | 3775.01 | Freq. start [MHz] | 30.05 | 1000 | 3775.01
|  |  |  | Freq. stop [MHz] | 1000 | 3060 | 18500 | Freq. stop [MHz] | 1000 | 3060 | 18500 |  |  |  |  | Freq. stop [MHz] | 999.95 | 3325 | 18500 | Freq. stop [MHz] | 999.95 | 3325 | 18500
|  |  |  | RBW | 100 KHz | 1 MHz | 1 MHz | RBW | 100 KHz | 1 MHz | 1 MHz |  |  |  |  | RBW | 100 KHz | 1 MHz | 1 MHz | RBW | 100 KHz | 1 MHz | 1 MHz
|  |  |  | VBW | 100 KHz | 1 MHz | 1 MHz | VBW | 100 KHz | 1 MHz | 1 MHz |  |  |  |  | VBW | 100 KHz | 1 MHz | 1 MHz | VBW | 100 KHz | 1 MHz | 1 MHz
|  |  |  | Sweep time mode | Manual | Manual | Manual | Sweep time mode | Manual | Manual | Manual |  |  |  |  | Sweep time mode | Manual | Manual | Manual | Sweep time mode | Manual | Manual | Manual
|  |  |  | Sweep time | 100 ms | 100 ms | 100 ms | Sweep time | 100 ms | 100 ms | 100 ms |  |  |  |  | Sweep time | 100 ms | 100 ms | 100 ms | Sweep time | 100 ms | 100 ms | 100 ms
|  |  |  | Detector | RMS | RMS | RMS | Detector | RMS | RMS | RMS |  |  |  |  | Detector | RMS | RMS | RMS | Detector | RMS | RMS | RMS
|  |  |  | Ref. Level | 30dBm | 30dBm | 30dBm | Ref. Level | 30dBm | 30dBm | 30dBm |  |  |  |  | Ref. Level | 30dBm | 30dBm | 30dBm | Ref. Level | 30dBm | 30dBm | 30dBm
|  |  |  | RF Att. Mode | Manual | Manual | Manual | RF Att. Mode | Manual | Manual | Manual |  |  |  |  | RF Att. Mode | Manual | Manual | Manual | RF Att. Mode | Manual | Manual | Manual
|  |  |  | RF Att. | 40dB | 40dB | 40dB | RF Att. | 40dB | 40dB | 40dB |  |  |  |  | RF Att. | 40dB | 40dB | 40dB | RF Att. | 40dB | 40dB | 40dB
|  |  |  | Sweep point | 10001 | 5001 | 20001 | Sweep point | 10001 | 5001 | 20001 |  |  |  |  | Sweep point | 10001 | 5001 | 20001 | Sweep point | 10001 | 5001 | 20001
|  |  |  | Transducer | cable loss | cable loss | cable loss | Transducer | cable loss | cable loss | cable loss |  |  |  |  | Transducer | cable loss | cable loss | cable loss | Transducer | cable loss | cable loss | cable loss
|  |  |  | Limit Check 1 | Absolute | Absolute | Absolute | Limit Check 1 | Absolute | Absolute | Absolute |  |  |  |  | Limit Check 1 | Absolute | Absolute | Absolute | Limit Check 1 | Absolute | Absolute | Absolute
|  |  |  | ABS Limit start [dBm] | -13 | -13 | -13 | ABS Limit start [dBm] | -13 | -13 | -13 |  |  |  |  | ABS Limit start [dBm] | -36 | -30 | -30 | ABS Limit start [dBm] | -36 | -30 | -30
|  |  |  | ABS Limit stop [dBm] | -13 | -13 | -13 | ABS Limit stop [dBm] | -13 | -13 | -13 |  |  |  |  | ABS Limit stop [dBm] | -36 | -30 | -30 | ABS Limit stop [dBm] | -36 | -30 | -30
|  |  |  | DL / BW [MHz] | 80M |  |  | DL / BW [MHz] | 80M | [6 empty] | UL / BW [MHz] | 80M |  |  | UL / BW [MHz] | 80M
|  |  |  | Range | 1 | 2 | 3 | Range | 1 | 2 | 3 |  |  |  |  | Range | 1 | 2 | 3 | Range | 1 | 2 | 3
|  |  |  | Freq. start [MHz] | 30 | 1000 | 4040 | Freq. start [MHz] | 30 | 1000 | 4040 |  |  |  |  | Freq. start [MHz] | 30.05 | 1000 | 3790 | Freq. start [MHz] | 30.05 | 1000 | 3790
|  |  |  | Freq. stop [MHz] | 1000 | 3060.01 | 18500 | Freq. stop [MHz] | 1000 | 3060.01 | 18500 |  |  |  |  | Freq. stop [MHz] | 999.95 | 3310.01 | 18500 | Freq. stop [MHz] | 999.95 | 3310.01 | 18500
|  |  |  | RBW | 100 KHz | 1 MHz | 1 MHz | RBW | 100 KHz | 1 MHz | 1 MHz |  |  |  |  | RBW | 100 KHz | 1 MHz | 1 MHz | RBW | 100 KHz | 1 MHz | 1 MHz
|  |  |  | VBW | 100 KHz | 1 MHz | 1 MHz | VBW | 100 KHz | 1 MHz | 1 MHz |  |  |  |  | VBW | 100 KHz | 1 MHz | 1 MHz | VBW | 100 KHz | 1 MHz | 1 MHz
|  |  |  | Sweep time mode | Manual | Manual | Manual | Sweep time mode | Manual | Manual | Manual |  |  |  |  | Sweep time mode | Manual | Manual | Manual | Sweep time mode | Manual | Manual | Manual
|  |  |  | Sweep time | 100 ms | 100 ms | 100 ms | Sweep time | 100 ms | 100 ms | 100 ms |  |  |  |  | Sweep time | 100 ms | 100 ms | 100 ms | Sweep time | 100 ms | 100 ms | 100 ms
|  |  |  | Detector | RMS | RMS | RMS | Detector | RMS | RMS | RMS |  |  |  |  | Detector | RMS | RMS | RMS | Detector | RMS | RMS | RMS
|  |  |  | Ref. Level | 30dBm | 30dBm | 30dBm | Ref. Level | 30dBm | 30dBm | 30dBm |  |  |  |  | Ref. Level | 30dBm | 30dBm | 30dBm | Ref. Level | 30dBm | 30dBm | 30dBm
|  |  |  | RF Att. Mode | Manual | Manual | Manual | RF Att. Mode | Manual | Manual | Manual |  |  |  |  | RF Att. Mode | Manual | Manual | Manual | RF Att. Mode | Manual | Manual | Manual
|  |  |  | RF Att. | 40dB | 40dB | 40dB | RF Att. | 40dB | 40dB | 40dB |  |  |  |  | RF Att. | 40dB | 40dB | 40dB | RF Att. | 40dB | 40dB | 40dB
|  |  |  | Sweep point | 10001 | 5001 | 20001 | Sweep point | 10001 | 5001 | 20001 |  |  |  |  | Sweep point | 10001 | 5001 | 20001 | Sweep point | 10001 | 5001 | 20001
|  |  |  | Transducer | cable loss | cable loss | cable loss | Transducer | cable loss | cable loss | cable loss |  |  |  |  | Transducer | cable loss | cable loss | cable loss | Transducer | cable loss | cable loss | cable loss
|  |  |  | Limit Check 1 | Absolute | Absolute | Absolute | Limit Check 1 | Absolute | Absolute | Absolute |  |  |  |  | Limit Check 1 | Absolute | Absolute | Absolute | Limit Check 1 | Absolute | Absolute | Absolute
|  |  |  | ABS Limit start [dBm] | -13 | -13 | -13 | ABS Limit start [dBm] | -13 | -13 | -13 |  |  |  |  | ABS Limit start [dBm] | -36 | -30 | -30 | ABS Limit start [dBm] | -36 | -30 | -30
|  |  |  | ABS Limit stop [dBm] | -13 | -13 | -13 | ABS Limit stop [dBm] | -13 | -13 | -13 |  |  |  |  | ABS Limit stop [dBm] | -36 | -30 | -30 | ABS Limit stop [dBm] | -36 | -30 | -30
|  |  |  | DL / BW [MHz] | 90M |  |  | DL / BW [MHz] | 90M | [6 empty] | UL / BW [MHz] | 90M |  |  | UL / BW [MHz] | 90M
|  |  |  | Range | 1 | 2 | 3 | Range | 1 | 2 | 3 |  |  |  |  | Range | 1 | 2 | 3 | Range | 1 | 2 | 3
|  |  |  | Freq. start [MHz] | 30 | 1000 | 4040.02 | Freq. start [MHz] | 30 | 1000 | 4040.02 |  |  |  |  | Freq. start [MHz] | 30.05 | 1000 | 3795.02 | Freq. start [MHz] | 30.05 | 1000 | 3795.02
|  |  |  | Freq. stop [MHz] | 1000 | 3059.99 | 18500 | Freq. stop [MHz] | 1000 | 3059.99 | 18500 |  |  |  |  | Freq. stop [MHz] | 999.95 | 3304.99 | 18500 | Freq. stop [MHz] | 999.95 | 3304.99 | 18500
|  |  |  | RBW | 100 KHz | 1 MHz | 1 MHz | RBW | 100 KHz | 1 MHz | 1 MHz |  |  |  |  | RBW | 100 KHz | 1 MHz | 1 MHz | RBW | 100 KHz | 1 MHz | 1 MHz
|  |  |  | VBW | 100 KHz | 1 MHz | 1 MHz | VBW | 100 KHz | 1 MHz | 1 MHz |  |  |  |  | VBW | 100 KHz | 1 MHz | 1 MHz | VBW | 100 KHz | 1 MHz | 1 MHz
|  |  |  | Sweep time mode | Manual | Manual | Manual | Sweep time mode | Manual | Manual | Manual |  |  |  |  | Sweep time mode | Manual | Manual | Manual | Sweep time mode | Manual | Manual | Manual
|  |  |  | Sweep time | 100 ms | 100 ms | 100 ms | Sweep time | 100 ms | 100 ms | 100 ms |  |  |  |  | Sweep time | 100 ms | 100 ms | 100 ms | Sweep time | 100 ms | 100 ms | 100 ms
|  |  |  | Detector | RMS | RMS | RMS | Detector | RMS | RMS | RMS |  |  |  |  | Detector | RMS | RMS | RMS | Detector | RMS | RMS | RMS
|  |  |  | Ref. Level | 30dBm | 30dBm | 30dBm | Ref. Level | 30dBm | 30dBm | 30dBm |  |  |  |  | Ref. Level | 30dBm | 30dBm | 30dBm | Ref. Level | 30dBm | 30dBm | 30dBm
|  |  |  | RF Att. Mode | Manual | Manual | Manual | RF Att. Mode | Manual | Manual | Manual |  |  |  |  | RF Att. Mode | Manual | Manual | Manual | RF Att. Mode | Manual | Manual | Manual
|  |  |  | RF Att. | 40dB | 40dB | 40dB | RF Att. | 40dB | 40dB | 40dB |  |  |  |  | RF Att. | 40dB | 40dB | 40dB | RF Att. | 40dB | 40dB | 40dB
|  |  |  | Sweep point | 10001 | 5001 | 20001 | Sweep point | 10001 | 5001 | 20001 |  |  |  |  | Sweep point | 10001 | 5001 | 20001 | Sweep point | 10001 | 5001 | 20001
|  |  |  | Transducer | cable loss | cable loss | cable loss | Transducer | cable loss | cable loss | cable loss |  |  |  |  | Transducer | cable loss | cable loss | cable loss | Transducer | cable loss | cable loss | cable loss
|  |  |  | Limit Check 1 | Absolute | Absolute | Absolute | Limit Check 1 | Absolute | Absolute | Absolute |  |  |  |  | Limit Check 1 | Absolute | Absolute | Absolute | Limit Check 1 | Absolute | Absolute | Absolute
|  |  |  | ABS Limit start [dBm] | -13 | -13 | -13 | ABS Limit start [dBm] | -13 | -13 | -13 |  |  |  |  | ABS Limit start [dBm] | -36 | -30 | -30 | ABS Limit start [dBm] | -36 | -30 | -30
|  |  |  | ABS Limit stop [dBm] | -13 | -13 | -13 | ABS Limit stop [dBm] | -13 | -13 | -13 |  |  |  |  | ABS Limit stop [dBm] | -36 | -30 | -30 | ABS Limit stop [dBm] | -36 | -30 | -30
|  |  |  | DL / BW [MHz] | 100M |  |  | DL / BW [MHz] | 100M | [6 empty] | UL / BW [MHz] | 100M |  |  | UL / BW [MHz] | 100M
|  |  |  | Range | 1 | 2 | 3 | Range | 1 | 2 | 3 |  |  |  |  | Range | 1 | 2 | 3 | Range | 1 | 2 | 3
|  |  |  | Freq. start [MHz] | 30 | 1000 | 4040.01 | Freq. start [MHz] | 30 | 1000 | 4040.01 |  |  |  |  | Freq. start [MHz] | 30.05 | 1000 | 3805.01 | Freq. start [MHz] | 30.05 | 1000 | 3805.01
|  |  |  | Freq. stop [MHz] | 1000 | 3060 | 18500 | Freq. stop [MHz] | 1000 | 3060 | 18500 |  |  |  |  | Freq. stop [MHz] | 999.95 | 3295 | 18500 | Freq. stop [MHz] | 999.95 | 3295 | 18500
|  |  |  | RBW | 100 KHz | 1 MHz | 1 MHz | RBW | 100 KHz | 1 MHz | 1 MHz |  |  |  |  | RBW | 100 KHz | 1 MHz | 1 MHz | RBW | 100 KHz | 1 MHz | 1 MHz
|  |  |  | VBW | 100 KHz | 1 MHz | 1 MHz | VBW | 100 KHz | 1 MHz | 1 MHz |  |  |  |  | VBW | 100 KHz | 1 MHz | 1 MHz | VBW | 100 KHz | 1 MHz | 1 MHz
|  |  |  | Sweep time mode | Manual | Manual | Manual | Sweep time mode | Manual | Manual | Manual |  |  |  |  | Sweep time mode | Manual | Manual | Manual | Sweep time mode | Manual | Manual | Manual
|  |  |  | Sweep time | 100 ms | 100 ms | 100 ms | Sweep time | 100 ms | 100 ms | 100 ms |  |  |  |  | Sweep time | 100 ms | 100 ms | 100 ms | Sweep time | 100 ms | 100 ms | 100 ms
|  |  |  | Detector | RMS | RMS | RMS | Detector | RMS | RMS | RMS |  |  |  |  | Detector | RMS | RMS | RMS | Detector | RMS | RMS | RMS
|  |  |  | Ref. Level | 30dBm | 30dBm | 30dBm | Ref. Level | 30dBm | 30dBm | 30dBm |  |  |  |  | Ref. Level | 30dBm | 30dBm | 30dBm | Ref. Level | 30dBm | 30dBm | 30dBm
|  |  |  | RF Att. Mode | Manual | Manual | Manual | RF Att. Mode | Manual | Manual | Manual |  |  |  |  | RF Att. Mode | Manual | Manual | Manual | RF Att. Mode | Manual | Manual | Manual
|  |  |  | RF Att. | 40dB | 40dB | 40dB | RF Att. | 40dB | 40dB | 40dB |  |  |  |  | RF Att. | 40dB | 40dB | 40dB | RF Att. | 40dB | 40dB | 40dB
|  |  |  | Sweep point | 10001 | 5001 | 20001 | Sweep point | 10001 | 5001 | 20001 |  |  |  |  | Sweep point | 10001 | 5001 | 20001 | Sweep point | 10001 | 5001 | 20001
|  |  |  | Transducer | cable loss | cable loss | cable loss | Transducer | cable loss | cable loss | cable loss |  |  |  |  | Transducer | cable loss | cable loss | cable loss | Transducer | cable loss | cable loss | cable loss
|  |  |  | Limit Check 1 | Absolute | Absolute | Absolute | Limit Check 1 | Absolute | Absolute | Absolute |  |  |  |  | Limit Check 1 | Absolute | Absolute | Absolute | Limit Check 1 | Absolute | Absolute | Absolute
|  |  |  | ABS Limit start [dBm] | -13 | -13 | -13 | ABS Limit start [dBm] | -13 | -13 | -13 |  |  |  |  | ABS Limit start [dBm] | -36 | -30 | -30 | ABS Limit start [dBm] | -36 | -30 | -30
|  |  |  | ABS Limit stop [dBm] | -13 | -13 | -13 | ABS Limit stop [dBm] | -13 | -13 | -13 |  |  |  |  | ABS Limit stop [dBm] | -36 | -30 | -30 | ABS Limit stop [dBm] | -36 | -30 | -30

## Rx Spu setting
Rx
Range | 1 | 2
Freq. start [MHz] | 30 | 1000
Freq. stop [MHz] | 1000 | 18500
RBW | 100 KHz | 1 MHz
VBW | 100 KHz | 1 MHz
Sweep time mode | AUTO | AUTO
Sweep time | Default | Default
Detector | RMS | RMS
Ref. Level | 0dBm | 0dBm
RF Att. Mode | Manual | Manual
RF Att. | 10dB | 10dB
Sweep point | 10001 | 20001
Transducer | cable loss | cable loss
Limit Check 1 | Absolute | Absolute
ABS Limit start [dBm] | -57 | -47
ABS Limit stop [dBm] | -57 | -47

## TestFlow
BW | Modulation | SCS | Band | Frequency | Freq. Range | RB | Test ID | OFDM_Type | SG waveform | SG level | Gate Delay | Gate Length | ResultCell | Result
10M | QPSK | 30 | n78 | 3405 | L | Outer_Full | FE-KC | CP |  | -10 | 100us | 2ms |  |  | Outer_Full
10M | QPSK | 30 | n78 | 3405 | L | Outer_Full | OBW-KC | CP |  | -10 | 100us | 2ms |  |  | Inner_Full
10M | QPSK | 30 | n78 | 3405 | L | Outer_Full | POWER-KC | CP |  | -10 | 100us | 2ms |  |  | Inner_1RB_Left
10M | QPSK | 30 | n78 | 3405 | L | Outer_Full | ACLR-KC | CP |  | -10 | 100us | 2ms |  |  | Inner_1RB_Right
10M | QPSK | 30 | n78 | 3405 | L | Outer_Full | ACLR2-KC | CP |  | -10 | 100us | 2ms |  |  | Edge_1RB_Left
10M | QPSK | 30 | n78 | 3405 | L | Outer_Full | OOB-KC | CP |  | -10 | 100us | 2ms |  |  | Edge_1RB_Right
10M | QPSK | 30 | n78 | 3405 | L | Outer_Full | TxSpu-KC | CP |  | -10 | 100us | 2ms
10M | QPSK | 30 | n78 | 3405 | L | Outer_Full | RxSpu-KC | CP |  | -10 | 100us | 2ms |  |  | L
10M | QPSK | 30 | n78 | 3549.99 | M | Outer_Full | FE-KC | CP |  | -10 | 100us | 2ms |  |  | M
10M | QPSK | 30 | n78 | 3549.99 | M | Outer_Full | OBW-KC | CP |  | -10 | 100us | 2ms |  |  | H
10M | QPSK | 30 | n78 | 3549.99 | M | Outer_Full | POWER-KC | CP |  | -10 | 100us | 2ms
10M | QPSK | 30 | n78 | 3549.99 | M | Outer_Full | ACLR-KC | CP |  | -10 | 100us | 2ms
10M | QPSK | 30 | n78 | 3549.99 | M | Outer_Full | ACLR2-KC | CP |  | -10 | 100us | 2ms
10M | QPSK | 30 | n78 | 3549.99 | M | Outer_Full | OOB-KC | CP |  | -10 | 100us | 2ms
10M | QPSK | 30 | n78 | 3549.99 | M | Outer_Full | TxSpu-KC | CP |  | -10 | 100us | 2ms
10M | QPSK | 30 | n78 | 3549.99 | M | Outer_Full | RxSpu-KC | CP |  | -10 | 100us | 2ms
10M | QPSK | 30 | n78 | 3695.01 | H | Outer_Full | FE-KC | CP |  | -10 | 100us | 2ms
10M | QPSK | 30 | n78 | 3695.01 | H | Outer_Full | OBW-KC | CP |  | -10 | 100us | 2ms
10M | QPSK | 30 | n78 | 3695.01 | H | Outer_Full | POWER-KC | CP |  | -10 | 100us | 2ms
10M | QPSK | 30 | n78 | 3695.01 | H | Outer_Full | ACLR-KC | CP |  | -10 | 100us | 2ms
10M | QPSK | 30 | n78 | 3695.01 | H | Outer_Full | ACLR2-KC | CP |  | -10 | 100us | 2ms
10M | QPSK | 30 | n78 | 3695.01 | H | Outer_Full | OOB-KC | CP |  | -10 | 100us | 2ms
10M | QPSK | 30 | n78 | 3695.01 | H | Outer_Full | TxSpu-KC | CP |  | -10 | 100us | 2ms
10M | QPSK | 30 | n78 | 3695.01 | H | Outer_Full | RxSpu-KC | CP |  | -10 | 100us | 2ms
15M | QPSK | 30 | n78 | 3407.49 | L | Outer_Full | FE-KC | CP |  | -10 | 100us | 2ms
15M | QPSK | 30 | n78 | 3407.49 | L | Outer_Full | OBW-KC | CP |  | -10 | 100us | 2ms
15M | QPSK | 30 | n78 | 3407.49 | L | Outer_Full | POWER-KC | CP |  | -10 | 100us | 2ms
15M | QPSK | 30 | n78 | 3407.49 | L | Outer_Full | ACLR-KC | CP |  | -10 | 100us | 2ms
15M | QPSK | 30 | n78 | 3407.49 | L | Outer_Full | ACLR2-KC | CP |  | -10 | 100us | 2ms
15M | QPSK | 30 | n78 | 3407.49 | L | Outer_Full | OOB-KC | CP |  | -10 | 100us | 2ms
15M | QPSK | 30 | n78 | 3407.49 | L | Outer_Full | TxSpu-KC | CP |  | -10 | 100us | 2ms
15M | QPSK | 30 | n78 | 3407.49 | L | Outer_Full | RxSpu-KC | CP |  | -10 | 100us | 2ms
15M | QPSK | 30 | n78 | 3549.99 | M | Outer_Full | FE-KC | CP |  | -10 | 100us | 2ms
15M | QPSK | 30 | n78 | 3549.99 | M | Outer_Full | OBW-KC | CP |  | -10 | 100us | 2ms
15M | QPSK | 30 | n78 | 3549.99 | M | Outer_Full | POWER-KC | CP |  | -10 | 100us | 2ms
15M | QPSK | 30 | n78 | 3549.99 | M | Outer_Full | ACLR-KC | CP |  | -10 | 100us | 2ms
15M | QPSK | 30 | n78 | 3549.99 | M | Outer_Full | ACLR2-KC | CP |  | -10 | 100us | 2ms
15M | QPSK | 30 | n78 | 3549.99 | M | Outer_Full | OOB-KC | CP |  | -10 | 100us | 2ms
15M | QPSK | 30 | n78 | 3549.99 | M | Outer_Full | TxSpu-KC | CP |  | -10 | 100us | 2ms
15M | QPSK | 30 | n78 | 3549.99 | M | Outer_Full | RxSpu-KC | CP |  | -10 | 100us | 2ms
15M | QPSK | 30 | n78 | 3692.52 | H | Outer_Full | FE-KC | CP |  | -10 | 100us | 2ms
15M | QPSK | 30 | n78 | 3692.52 | H | Outer_Full | OBW-KC | CP |  | -10 | 100us | 2ms
15M | QPSK | 30 | n78 | 3692.52 | H | Outer_Full | POWER-KC | CP |  | -10 | 100us | 2ms
15M | QPSK | 30 | n78 | 3692.52 | H | Outer_Full | ACLR-KC | CP |  | -10 | 100us | 2ms
15M | QPSK | 30 | n78 | 3692.52 | H | Outer_Full | ACLR2-KC | CP |  | -10 | 100us | 2ms
15M | QPSK | 30 | n78 | 3692.52 | H | Outer_Full | OOB-KC | CP |  | -10 | 100us | 2ms
15M | QPSK | 30 | n78 | 3692.52 | H | Outer_Full | TxSpu-KC | CP |  | -10 | 100us | 2ms
15M | QPSK | 30 | n78 | 3692.52 | H | Outer_Full | RxSpu-KC | CP |  | -10 | 100us | 2ms
20M | QPSK | 30 | n78 | 3410.01 | L | Outer_Full | FE-KC | CP |  | -10 | 100us | 2ms
20M | QPSK | 30 | n78 | 3410.01 | L | Outer_Full | OBW-KC | CP |  | -10 | 100us | 2ms
20M | QPSK | 30 | n78 | 3410.01 | L | Outer_Full | POWER-KC | CP |  | -10 | 100us | 2ms
20M | QPSK | 30 | n78 | 3410.01 | L | Outer_Full | ACLR-KC | CP |  | -10 | 100us | 2ms
20M | QPSK | 30 | n78 | 3410.01 | L | Outer_Full | ACLR2-KC | CP |  | -10 | 100us | 2ms
20M | QPSK | 30 | n78 | 3410.01 | L | Outer_Full | OOB-KC | CP |  | -10 | 100us | 2ms
20M | QPSK | 30 | n78 | 3410.01 | L | Outer_Full | TxSpu-KC | CP |  | -10 | 100us | 2ms
20M | QPSK | 30 | n78 | 3410.01 | L | Outer_Full | RxSpu-KC | CP |  | -10 | 100us | 2ms
20M | QPSK | 30 | n78 | 3549.99 | M | Outer_Full | FE-KC | CP |  | -10 | 100us | 2ms
20M | QPSK | 30 | n78 | 3549.99 | M | Outer_Full | OBW-KC | CP |  | -10 | 100us | 2ms
20M | QPSK | 30 | n78 | 3549.99 | M | Outer_Full | POWER-KC | CP |  | -10 | 100us | 2ms
20M | QPSK | 30 | n78 | 3549.99 | M | Outer_Full | ACLR-KC | CP |  | -10 | 100us | 2ms
20M | QPSK | 30 | n78 | 3549.99 | M | Outer_Full | ACLR2-KC | CP |  | -10 | 100us | 2ms
20M | QPSK | 30 | n78 | 3549.99 | M | Outer_Full | OOB-KC | CP |  | -10 | 100us | 2ms
20M | QPSK | 30 | n78 | 3549.99 | M | Outer_Full | TxSpu-KC | CP |  | -10 | 100us | 2ms
20M | QPSK | 30 | n78 | 3549.99 | M | Outer_Full | RxSpu-KC | CP |  | -10 | 100us | 2ms
20M | QPSK | 30 | n78 | 3690 | H | Outer_Full | FE-KC | CP |  | -10 | 100us | 2ms
20M | QPSK | 30 | n78 | 3690 | H | Outer_Full | OBW-KC | CP |  | -10 | 100us | 2ms
20M | QPSK | 30 | n78 | 3690 | H | Outer_Full | POWER-KC | CP |  | -10 | 100us | 2ms
20M | QPSK | 30 | n78 | 3690 | H | Outer_Full | ACLR-KC | CP |  | -10 | 100us | 2ms
20M | QPSK | 30 | n78 | 3690 | H | Outer_Full | ACLR2-KC | CP |  | -10 | 100us | 2ms
20M | QPSK | 30 | n78 | 3690 | H | Outer_Full | OOB-KC | CP |  | -10 | 100us | 2ms
20M | QPSK | 30 | n78 | 3690 | H | Outer_Full | TxSpu-KC | CP |  | -10 | 100us | 2ms
20M | QPSK | 30 | n78 | 3690 | H | Outer_Full | RxSpu-KC | CP |  | -10 | 100us | 2ms
30M | QPSK | 30 | n78 | 3414.99 | L | Outer_Full | FE-KC | CP |  | -10 | 100us | 2ms
30M | QPSK | 30 | n78 | 3414.99 | L | Outer_Full | OBW-KC | CP |  | -10 | 100us | 2ms
30M | QPSK | 30 | n78 | 3414.99 | L | Outer_Full | POWER-KC | CP |  | -10 | 100us | 2ms
30M | QPSK | 30 | n78 | 3414.99 | L | Outer_Full | ACLR-KC | CP |  | -10 | 100us | 2ms
30M | QPSK | 30 | n78 | 3414.99 | L | Outer_Full | ACLR2-KC | CP |  | -10 | 100us | 2ms
30M | QPSK | 30 | n78 | 3414.99 | L | Outer_Full | OOB-KC | CP |  | -10 | 100us | 2ms
30M | QPSK | 30 | n78 | 3414.99 | L | Outer_Full | TxSpu-KC | CP |  | -10 | 100us | 2ms
30M | QPSK | 30 | n78 | 3414.99 | L | Outer_Full | RxSpu-KC | CP |  | -10 | 100us | 2ms
30M | QPSK | 30 | n78 | 3549.99 | M | Outer_Full | FE-KC | CP |  | -10 | 100us | 2ms
30M | QPSK | 30 | n78 | 3549.99 | M | Outer_Full | OBW-KC | CP |  | -10 | 100us | 2ms
30M | QPSK | 30 | n78 | 3549.99 | M | Outer_Full | POWER-KC | CP |  | -10 | 100us | 2ms
30M | QPSK | 30 | n78 | 3549.99 | M | Outer_Full | ACLR-KC | CP |  | -10 | 100us | 2ms
30M | QPSK | 30 | n78 | 3549.99 | M | Outer_Full | ACLR2-KC | CP |  | -10 | 100us | 2ms
30M | QPSK | 30 | n78 | 3549.99 | M | Outer_Full | OOB-KC | CP |  | -10 | 100us | 2ms
30M | QPSK | 30 | n78 | 3549.99 | M | Outer_Full | TxSpu-KC | CP |  | -10 | 100us | 2ms
30M | QPSK | 30 | n78 | 3549.99 | M | Outer_Full | RxSpu-KC | CP |  | -10 | 100us | 2ms
30M | QPSK | 30 | n78 | 3685.02 | H | Outer_Full | FE-KC | CP |  | -10 | 100us | 2ms
30M | QPSK | 30 | n78 | 3685.02 | H | Outer_Full | OBW-KC | CP |  | -10 | 100us | 2ms
30M | QPSK | 30 | n78 | 3685.02 | H | Outer_Full | POWER-KC | CP |  | -10 | 100us | 2ms
30M | QPSK | 30 | n78 | 3685.02 | H | Outer_Full | ACLR-KC | CP |  | -10 | 100us | 2ms
30M | QPSK | 30 | n78 | 3685.02 | H | Outer_Full | ACLR2-KC | CP |  | -10 | 100us | 2ms
30M | QPSK | 30 | n78 | 3685.02 | H | Outer_Full | OOB-KC | CP |  | -10 | 100us | 2ms
30M | QPSK | 30 | n78 | 3685.02 | H | Outer_Full | TxSpu-KC | CP |  | -10 | 100us | 2ms
30M | QPSK | 30 | n78 | 3685.02 | H | Outer_Full | RxSpu-KC | CP |  | -10 | 100us | 2ms
40M | QPSK | 30 | n78 | 3420 | L | Outer_Full | FE-KC |  |  |  | 100us | 2ms
40M | QPSK | 30 | n78 | 3420 | L | Outer_Full | OBW-KC |  |  |  | 100us | 2ms
40M | QPSK | 30 | n78 | 3420 | L | Outer_Full | POWER-KC |  |  |  | 100us | 2ms
40M | QPSK | 30 | n78 | 3420 | L | Outer_Full | ACLR-KC |  |  |  | 100us | 2ms
40M | QPSK | 30 | n78 | 3420 | L | Outer_Full | ACLR2-KC |  |  |  | 100us | 2ms
40M | QPSK | 30 | n78 | 3420 | L | Outer_Full | OOB-KC |  |  |  | 100us | 2ms
40M | QPSK | 30 | n78 | 3420 | L | Outer_Full | TxSpu-KC |  |  |  | 100us | 2ms
40M | QPSK | 30 | n78 | 3420 | L | Outer_Full | RxSpu-KC |  |  |  | 100us | 2ms
40M | QPSK | 30 | n78 | 3549.99 | M | Outer_Full | FE-KC |  |  |  | 100us | 2ms
40M | QPSK | 30 | n78 | 3549.99 | M | Outer_Full | OBW-KC |  |  |  | 100us | 2ms
40M | QPSK | 30 | n78 | 3549.99 | M | Outer_Full | POWER-KC |  |  |  | 100us | 2ms
40M | QPSK | 30 | n78 | 3549.99 | M | Outer_Full | ACLR-KC |  |  |  | 100us | 2ms
40M | QPSK | 30 | n78 | 3549.99 | M | Outer_Full | ACLR2-KC |  |  |  | 100us | 2ms
40M | QPSK | 30 | n78 | 3549.99 | M | Outer_Full | OOB-KC |  |  |  | 100us | 2ms
40M | QPSK | 30 | n78 | 3549.99 | M | Outer_Full | TxSpu-KC |  |  |  | 100us | 2ms
40M | QPSK | 30 | n78 | 3549.99 | M | Outer_Full | RxSpu-KC |  |  |  | 100us | 2ms
40M | QPSK | 30 | n78 | 3680.01 | H | Outer_Full | FE-KC |  |  |  | 100us | 2ms
40M | QPSK | 30 | n78 | 3680.01 | H | Outer_Full | OBW-KC |  |  |  | 100us | 2ms
40M | QPSK | 30 | n78 | 3680.01 | H | Outer_Full | POWER-KC |  |  |  | 100us | 2ms
40M | QPSK | 30 | n78 | 3680.01 | H | Outer_Full | ACLR-KC |  |  |  | 100us | 2ms
40M | QPSK | 30 | n78 | 3680.01 | H | Outer_Full | ACLR2-KC |  |  |  | 100us | 2ms
40M | QPSK | 30 | n78 | 3680.01 | H | Outer_Full | OOB-KC |  |  |  | 100us | 2ms
40M | QPSK | 30 | n78 | 3680.01 | H | Outer_Full | TxSpu-KC |  |  |  | 100us | 2ms
40M | QPSK | 30 | n78 | 3680.01 | H | Outer_Full | RxSpu-KC |  |  |  | 100us | 2ms
50M | QPSK | 30 | n78 | 3425.01 | L | Outer_Full | FE-KC | CP |  | -10 | 100us | 2ms
50M | QPSK | 30 | n78 | 3425.01 | L | Outer_Full | OBW-KC | CP |  | -10 | 100us | 2ms
50M | QPSK | 30 | n78 | 3425.01 | L | Outer_Full | POWER-KC | CP |  | -10 | 100us | 2ms
50M | QPSK | 30 | n78 | 3425.01 | L | Outer_Full | ACLR-KC | CP |  | -10 | 100us | 2ms
50M | QPSK | 30 | n78 | 3425.01 | L | Outer_Full | ACLR2-KC | CP |  | -10 | 100us | 2ms
50M | QPSK | 30 | n78 | 3425.01 | L | Outer_Full | OOB-KC | CP |  | -10 | 100us | 2ms
50M | QPSK | 30 | n78 | 3425.01 | L | Outer_Full | TxSpu-KC | CP |  | -10 | 100us | 2ms
50M | QPSK | 30 | n78 | 3425.01 | L | Outer_Full | RxSpu-KC | CP |  | -10 | 100us | 2ms
50M | QPSK | 30 | n78 | 3549.99 | M | Outer_Full | FE-KC | CP |  | -10 | 100us | 2ms
50M | QPSK | 30 | n78 | 3549.99 | M | Outer_Full | OBW-KC | CP |  | -10 | 100us | 2ms
50M | QPSK | 30 | n78 | 3549.99 | M | Outer_Full | POWER-KC | CP |  | -10 | 100us | 2ms
50M | QPSK | 30 | n78 | 3549.99 | M | Outer_Full | ACLR-KC | CP |  | -10 | 100us | 2ms
50M | QPSK | 30 | n78 | 3549.99 | M | Outer_Full | ACLR2-KC | CP |  | -10 | 100us | 2ms
50M | QPSK | 30 | n78 | 3549.99 | M | Outer_Full | OOB-KC | CP |  | -10 | 100us | 2ms
50M | QPSK | 30 | n78 | 3549.99 | M | Outer_Full | TxSpu-KC | CP |  | -10 | 100us | 2ms
50M | QPSK | 30 | n78 | 3549.99 | M | Outer_Full | RxSpu-KC | CP |  | -10 | 100us | 2ms
50M | QPSK | 30 | n78 | 3675 | H | Outer_Full | FE-KC | CP |  | -10 | 100us | 2ms
50M | QPSK | 30 | n78 | 3675 | H | Outer_Full | OBW-KC | CP |  | -10 | 100us | 2ms
50M | QPSK | 30 | n78 | 3675 | H | Outer_Full | POWER-KC | CP |  | -10 | 100us | 2ms
50M | QPSK | 30 | n78 | 3675 | H | Outer_Full | ACLR-KC | CP |  | -10 | 100us | 2ms
50M | QPSK | 30 | n78 | 3675 | H | Outer_Full | ACLR2-KC | CP |  | -10 | 100us | 2ms
50M | QPSK | 30 | n78 | 3675 | H | Outer_Full | OOB-KC | CP |  | -10 | 100us | 2ms
50M | QPSK | 30 | n78 | 3675 | H | Outer_Full | TxSpu-KC | CP |  | -10 | 100us | 2ms
50M | QPSK | 30 | n78 | 3675 | H | Outer_Full | RxSpu-KC | CP |  | -10 | 100us | 2ms
60M | QPSK | 30 | n78 | 3429.99 | L | Outer_Full | FE-KC | CP |  | -10 | 100us | 2ms
60M | QPSK | 30 | n78 | 3429.99 | L | Outer_Full | OBW-KC | CP |  | -10 | 100us | 2ms
60M | QPSK | 30 | n78 | 3429.99 | L | Outer_Full | POWER-KC | CP |  | -10 | 100us | 2ms
60M | QPSK | 30 | n78 | 3429.99 | L | Outer_Full | ACLR-KC | CP |  | -10 | 100us | 2ms
60M | QPSK | 30 | n78 | 3429.99 | L | Outer_Full | ACLR2-KC | CP |  | -10 | 100us | 2ms
60M | QPSK | 30 | n78 | 3429.99 | L | Outer_Full | OOB-KC | CP |  | -10 | 100us | 2ms
60M | QPSK | 30 | n78 | 3429.99 | L | Outer_Full | TxSpu-KC | CP |  | -10 | 100us | 2ms
60M | QPSK | 30 | n78 | 3429.99 | L | Outer_Full | RxSpu-KC | CP |  | -10 | 100us | 2ms
60M | QPSK | 30 | n78 | 3549.99 | M | Outer_Full | FE-KC | CP |  | -10 | 100us | 2ms
60M | QPSK | 30 | n78 | 3549.99 | M | Outer_Full | OBW-KC | CP |  | -10 | 100us | 2ms
60M | QPSK | 30 | n78 | 3549.99 | M | Outer_Full | POWER-KC | CP |  | -10 | 100us | 2ms
60M | QPSK | 30 | n78 | 3549.99 | M | Outer_Full | ACLR-KC | CP |  | -10 | 100us | 2ms
60M | QPSK | 30 | n78 | 3549.99 | M | Outer_Full | ACLR2-KC | CP |  | -10 | 100us | 2ms
60M | QPSK | 30 | n78 | 3549.99 | M | Outer_Full | OOB-KC | CP |  | -10 | 100us | 2ms
60M | QPSK | 30 | n78 | 3549.99 | M | Outer_Full | TxSpu-KC | CP |  | -10 | 100us | 2ms
60M | QPSK | 30 | n78 | 3549.99 | M | Outer_Full | RxSpu-KC | CP |  | -10 | 100us | 2ms
60M | QPSK | 30 | n78 | 3670.02 | H | Outer_Full | FE-KC | CP |  | -10 | 100us | 2ms
60M | QPSK | 30 | n78 | 3670.02 | H | Outer_Full | OBW-KC | CP |  | -10 | 100us | 2ms
60M | QPSK | 30 | n78 | 3670.02 | H | Outer_Full | POWER-KC | CP |  | -10 | 100us | 2ms
60M | QPSK | 30 | n78 | 3670.02 | H | Outer_Full | ACLR-KC | CP |  | -10 | 100us | 2ms
60M | QPSK | 30 | n78 | 3670.02 | H | Outer_Full | ACLR2-KC | CP |  | -10 | 100us | 2ms
60M | QPSK | 30 | n78 | 3670.02 | H | Outer_Full | OOB-KC | CP |  | -10 | 100us | 2ms
60M | QPSK | 30 | n78 | 3670.02 | H | Outer_Full | TxSpu-KC | CP |  | -10 | 100us | 2ms
60M | QPSK | 30 | n78 | 3670.02 | H | Outer_Full | RxSpu-KC | CP |  | -10 | 100us | 2ms
70M | QPSK | 30 | n78 | 3435 | L | Outer_Full | FE-KC | CP |  | -10 | 100us | 2ms
70M | QPSK | 30 | n78 | 3435 | L | Outer_Full | OBW-KC | CP |  | -10 | 100us | 2ms
70M | QPSK | 30 | n78 | 3435 | L | Outer_Full | POWER-KC | CP |  | -10 | 100us | 2ms
70M | QPSK | 30 | n78 | 3435 | L | Outer_Full | ACLR-KC | CP |  | -10 | 100us | 2ms
70M | QPSK | 30 | n78 | 3435 | L | Outer_Full | ACLR2-KC | CP |  | -10 | 100us | 2ms
70M | QPSK | 30 | n78 | 3435 | L | Outer_Full | OOB-KC | CP |  | -10 | 100us | 2ms
70M | QPSK | 30 | n78 | 3435 | L | Outer_Full | TxSpu-KC | CP |  | -10 | 100us | 2ms
70M | QPSK | 30 | n78 | 3435 | L | Outer_Full | RxSpu-KC | CP |  | -10 | 100us | 2ms
70M | QPSK | 30 | n78 | 3549.99 | M | Outer_Full | FE-KC | CP |  | -10 | 100us | 2ms
70M | QPSK | 30 | n78 | 3549.99 | M | Outer_Full | OBW-KC | CP |  | -10 | 100us | 2ms
70M | QPSK | 30 | n78 | 3549.99 | M | Outer_Full | POWER-KC | CP |  | -10 | 100us | 2ms
70M | QPSK | 30 | n78 | 3549.99 | M | Outer_Full | ACLR-KC | CP |  | -10 | 100us | 2ms
70M | QPSK | 30 | n78 | 3549.99 | M | Outer_Full | ACLR2-KC | CP |  | -10 | 100us | 2ms
70M | QPSK | 30 | n78 | 3549.99 | M | Outer_Full | OOB-KC | CP |  | -10 | 100us | 2ms
70M | QPSK | 30 | n78 | 3549.99 | M | Outer_Full | TxSpu-KC | CP |  | -10 | 100us | 2ms
70M | QPSK | 30 | n78 | 3549.99 | M | Outer_Full | RxSpu-KC | CP |  | -10 | 100us | 2ms
70M | QPSK | 30 | n78 | 3665.01 | H | Outer_Full | FE-KC | CP |  | -10 | 100us | 2ms
70M | QPSK | 30 | n78 | 3665.01 | H | Outer_Full | OBW-KC | CP |  | -10 | 100us | 2ms
70M | QPSK | 30 | n78 | 3665.01 | H | Outer_Full | POWER-KC | CP |  | -10 | 100us | 2ms
70M | QPSK | 30 | n78 | 3665.01 | H | Outer_Full | ACLR-KC | CP |  | -10 | 100us | 2ms
70M | QPSK | 30 | n78 | 3665.01 | H | Outer_Full | ACLR2-KC | CP |  | -10 | 100us | 2ms
70M | QPSK | 30 | n78 | 3665.01 | H | Outer_Full | OOB-KC | CP |  | -10 | 100us | 2ms
70M | QPSK | 30 | n78 | 3665.01 | H | Outer_Full | TxSpu-KC | CP |  | -10 | 100us | 2ms
70M | QPSK | 30 | n78 | 3665.01 | H | Outer_Full | RxSpu-KC | CP |  | -10 | 100us | 2ms
80M | QPSK | 30 | n78 | 3440.01 | L | Outer_Full | FE-KC | CP |  | -10 | 100us | 2ms
80M | QPSK | 30 | n78 | 3440.01 | L | Outer_Full | OBW-KC | CP |  | -10 | 100us | 2ms
80M | QPSK | 30 | n78 | 3440.01 | L | Outer_Full | POWER-KC | CP |  | -10 | 100us | 2ms
80M | QPSK | 30 | n78 | 3440.01 | L | Outer_Full | ACLR-KC | CP |  | -10 | 100us | 2ms
80M | QPSK | 30 | n78 | 3440.01 | L | Outer_Full | ACLR2-KC | CP |  | -10 | 100us | 2ms
80M | QPSK | 30 | n78 | 3440.01 | L | Outer_Full | OOB-KC | CP |  | -10 | 100us | 2ms
80M | QPSK | 30 | n78 | 3440.01 | L | Outer_Full | TxSpu-KC | CP |  | -10 | 100us | 2ms
80M | QPSK | 30 | n78 | 3440.01 | L | Outer_Full | RxSpu-KC | CP |  | -10 | 100us | 2ms
80M | QPSK | 30 | n78 | 3549.99 | M | Outer_Full | FE-KC | CP |  | -10 | 100us | 2ms
80M | QPSK | 30 | n78 | 3549.99 | M | Outer_Full | OBW-KC | CP |  | -10 | 100us | 2ms
80M | QPSK | 30 | n78 | 3549.99 | M | Outer_Full | POWER-KC | CP |  | -10 | 100us | 2ms
80M | QPSK | 30 | n78 | 3549.99 | M | Outer_Full | ACLR-KC | CP |  | -10 | 100us | 2ms
80M | QPSK | 30 | n78 | 3549.99 | M | Outer_Full | ACLR2-KC | CP |  | -10 | 100us | 2ms
80M | QPSK | 30 | n78 | 3549.99 | M | Outer_Full | OOB-KC | CP |  | -10 | 100us | 2ms
80M | QPSK | 30 | n78 | 3549.99 | M | Outer_Full | TxSpu-KC | CP |  | -10 | 100us | 2ms
80M | QPSK | 30 | n78 | 3549.99 | M | Outer_Full | RxSpu-KC | CP |  | -10 | 100us | 2ms
80M | QPSK | 30 | n78 | 3660 | H | Outer_Full | FE-KC | CP |  | -10 | 100us | 2ms
80M | QPSK | 30 | n78 | 3660 | H | Outer_Full | OBW-KC | CP |  | -10 | 100us | 2ms
80M | QPSK | 30 | n78 | 3660 | H | Outer_Full | POWER-KC | CP |  | -10 | 100us | 2ms
80M | QPSK | 30 | n78 | 3660 | H | Outer_Full | ACLR-KC | CP |  | -10 | 100us | 2ms
80M | QPSK | 30 | n78 | 3660 | H | Outer_Full | ACLR2-KC | CP |  | -10 | 100us | 2ms
80M | QPSK | 30 | n78 | 3660 | H | Outer_Full | OOB-KC | CP |  | -10 | 100us | 2ms
80M | QPSK | 30 | n78 | 3660 | H | Outer_Full | TxSpu-KC | CP |  | -10 | 100us | 2ms
80M | QPSK | 30 | n78 | 3660 | H | Outer_Full | RxSpu-KC | CP |  | -10 | 100us | 2ms
90M | QPSK | 30 | n78 | 3444.99 | L | Outer_Full | FE-KC | CP |  | -10 | 100us | 2ms
90M | QPSK | 30 | n78 | 3444.99 | L | Outer_Full | OBW-KC | CP |  | -10 | 100us | 2ms
90M | QPSK | 30 | n78 | 3444.99 | L | Outer_Full | POWER-KC | CP |  | -10 | 100us | 2ms
90M | QPSK | 30 | n78 | 3444.99 | L | Outer_Full | ACLR-KC | CP |  | -10 | 100us | 2ms
90M | QPSK | 30 | n78 | 3444.99 | L | Outer_Full | ACLR2-KC | CP |  | -10 | 100us | 2ms
90M | QPSK | 30 | n78 | 3444.99 | L | Outer_Full | OOB-KC | CP |  | -10 | 100us | 2ms
90M | QPSK | 30 | n78 | 3444.99 | L | Outer_Full | TxSpu-KC | CP |  | -10 | 100us | 2ms
90M | QPSK | 30 | n78 | 3444.99 | L | Outer_Full | RxSpu-KC | CP |  | -10 | 100us | 2ms
90M | QPSK | 30 | n78 | 3549.99 | M | Outer_Full | FE-KC | CP |  | -10 | 100us | 2ms
90M | QPSK | 30 | n78 | 3549.99 | M | Outer_Full | OBW-KC | CP |  | -10 | 100us | 2ms
90M | QPSK | 30 | n78 | 3549.99 | M | Outer_Full | POWER-KC | CP |  | -10 | 100us | 2ms
90M | QPSK | 30 | n78 | 3549.99 | M | Outer_Full | ACLR-KC | CP |  | -10 | 100us | 2ms
90M | QPSK | 30 | n78 | 3549.99 | M | Outer_Full | ACLR2-KC | CP |  | -10 | 100us | 2ms
90M | QPSK | 30 | n78 | 3549.99 | M | Outer_Full | OOB-KC | CP |  | -10 | 100us | 2ms
90M | QPSK | 30 | n78 | 3549.99 | M | Outer_Full | TxSpu-KC | CP |  | -10 | 100us | 2ms
90M | QPSK | 30 | n78 | 3549.99 | M | Outer_Full | RxSpu-KC | CP |  | -10 | 100us | 2ms
90M | QPSK | 30 | n78 | 3655.02 | H | Outer_Full | FE-KC | CP |  | -10 | 100us | 2ms
90M | QPSK | 30 | n78 | 3655.02 | H | Outer_Full | OBW-KC | CP |  | -10 | 100us | 2ms
90M | QPSK | 30 | n78 | 3655.02 | H | Outer_Full | POWER-KC | CP |  | -10 | 100us | 2ms
90M | QPSK | 30 | n78 | 3655.02 | H | Outer_Full | ACLR-KC | CP |  | -10 | 100us | 2ms
90M | QPSK | 30 | n78 | 3655.02 | H | Outer_Full | ACLR2-KC | CP |  | -10 | 100us | 2ms
90M | QPSK | 30 | n78 | 3655.02 | H | Outer_Full | OOB-KC | CP |  | -10 | 100us | 2ms
90M | QPSK | 30 | n78 | 3655.02 | H | Outer_Full | TxSpu-KC | CP |  | -10 | 100us | 2ms
90M | QPSK | 30 | n78 | 3655.02 | H | Outer_Full | RxSpu-KC | CP |  | -10 | 100us | 2ms
100M | QPSK | 30 | n78 | 3450 | L | Outer_Full | FE-KC | CP | Signal/NR-DL-TM1.1-BW100-SCS30-3549.99M | -10 | 100us | 2ms
100M | QPSK | 30 | n78 | 3450 | L | Outer_Full | OBW-KC | CP | Signal/NR-DL-TM1.1-BW100-SCS30-3549.99M | -10 | 100us | 2ms
100M | QPSK | 30 | n78 | 3450 | L | Outer_Full | POWER-KC | CP | Signal/NR-DL-TM1.1-BW100-SCS30-3549.99M | -10 | 100us | 2ms
100M | QPSK | 30 | n78 | 3450 | L | Outer_Full | ACLR-KC | CP | Signal/NR-DL-TM1.1-BW100-SCS30-3549.99M | -10 | 100us | 2ms
100M | QPSK | 30 | n78 | 3450 | L | Outer_Full | ACLR2-KC | CP | Signal/NR-DL-TM1.1-BW100-SCS30-3549.99M | -10 | 100us | 2ms
100M | QPSK | 30 | n78 | 3450 | L | Outer_Full | OOB-KC | CP | Signal/NR-DL-TM1.1-BW100-SCS30-3549.99M | -10 | 100us | 2ms
100M | QPSK | 30 | n78 | 3450 | L | Outer_Full | TxSpu-KC | CP | Signal/NR-DL-TM1.1-BW100-SCS30-3549.99M | -10 | 100us | 2ms
100M | QPSK | 30 | n78 | 3450 | L | Outer_Full | RxSpu-KC | CP | Signal/NR-DL-TM1.1-BW100-SCS30-3549.99M | -10 | 100us | 2ms
100M | QPSK | 30 | n78 | 3549.99 | M | Outer_Full | FE-KC | CP | Signal/NR-DL-TM1.1-BW100-SCS30-3549.99M | -10 | 100us | 2ms
100M | QPSK | 30 | n78 | 3549.99 | M | Outer_Full | OBW-KC | CP | Signal/NR-DL-TM1.1-BW100-SCS30-3549.99M | -10 | 100us | 2ms
100M | QPSK | 30 | n78 | 3549.99 | M | Outer_Full | POWER-KC | CP | Signal/NR-DL-TM1.1-BW100-SCS30-3549.99M | -10 | 100us | 2ms
100M | QPSK | 30 | n78 | 3549.99 | M | Outer_Full | ACLR-KC | CP | Signal/NR-DL-TM1.1-BW100-SCS30-3549.99M | -10 | 100us | 2ms
100M | QPSK | 30 | n78 | 3549.99 | M | Outer_Full | ACLR2-KC | CP | Signal/NR-DL-TM1.1-BW100-SCS30-3549.99M | -10 | 100us | 2ms
100M | QPSK | 30 | n78 | 3549.99 | M | Outer_Full | OOB-KC | CP | Signal/NR-DL-TM1.1-BW100-SCS30-3549.99M | -10 | 100us | 2ms
100M | QPSK | 30 | n78 | 3549.99 | M | Outer_Full | TxSpu-KC | CP | Signal/NR-DL-TM1.1-BW100-SCS30-3549.99M | -10 | 100us | 2ms
100M | QPSK | 30 | n78 | 3549.99 | M | Outer_Full | RxSpu-KC | CP | Signal/NR-DL-TM1.1-BW100-SCS30-3549.99M | -10 | 100us | 2ms
100M | QPSK | 30 | n78 | 3650.01 | H | Outer_Full | FE-KC | CP | Signal/NR-DL-TM1.1-BW100-SCS30-3549.99M | -10 | 100us | 2ms
100M | QPSK | 30 | n78 | 3650.01 | H | Outer_Full | OBW-KC | CP | Signal/NR-DL-TM1.1-BW100-SCS30-3549.99M | -10 | 100us | 2ms
100M | QPSK | 30 | n78 | 3650.01 | H | Outer_Full | POWER-KC | CP | Signal/NR-DL-TM1.1-BW100-SCS30-3549.99M | -10 | 100us | 2ms
100M | QPSK | 30 | n78 | 3650.01 | H | Outer_Full | ACLR-KC | CP | Signal/NR-DL-TM1.1-BW100-SCS30-3549.99M | -10 | 100us | 2ms
100M | QPSK | 30 | n78 | 3650.01 | H | Outer_Full | ACLR2-KC | CP | Signal/NR-DL-TM1.1-BW100-SCS30-3549.99M | -10 | 100us | 2ms
100M | QPSK | 30 | n78 | 3650.01 | H | Outer_Full | OOB-KC | CP | Signal/NR-DL-TM1.1-BW100-SCS30-3549.99M | -10 | 100us | 2ms
100M | QPSK | 30 | n78 | 3650.01 | H | Outer_Full | TxSpu-KC | CP | Signal/NR-DL-TM1.1-BW100-SCS30-3549.99M | -10 | 100us | 2ms
100M | QPSK | 30 | n78 | 3650.01 | H | Outer_Full | RxSpu-KC | CP | Signal/NR-DL-TM1.1-BW100-SCS30-3549.99M | -10 | 100us | 2ms